## Sheet1
Package/Measure | Description | Increm Cost ($) | Participation Numbers | Incentive | Source/Notes | Savings (kWh) | Total Savings | Total Incentive | Total Incremental Cost
Tier 1 | Meet 2009 ENERGY STAR specifications including performance-based duct sealing, air conditioner equipment minimum standard of SEER 13, A/C commissioning, performance testing, correct sizing, best practices installation and the thermal bypass checklist; plus installation of CFLs in 50% of available light sockets** | 262 | 1372 | 250 | Based on Ecos/Ecotope experience | 1753 | 2405116 | 343000 | 359464
Tier 2 | Meet 2009 ENERGY STAR specifications including performance-based duct sealing, air conditioner equipment minimum standard of SEER 13, A/C commissioning, performance testing, correct sizing, best practices installation and the thermal bypass checklist; plus installation of CFLs in 75% of available light sockets** | 312 | 328 | 300 | Based on Ecos/Ecotope experience | 2309 | 757352 | 98400 | 102336
Tier 3 | Meet Federal Tax Credit Home requirements including ENERGY STAR envelope, performance-based duct sealing, A/C commissioning, performance testing, correct sizing, best practices installation air conditioner equipment upgrade to a SEER 15; the thermal bypass checklist; plus installation of CFLs in 90% of available light sockets** and .30 U-value windows | 672 | 20 | 800 | Based on Ecos/Ecotope experience | 3233.2379 | 64664.7587 | 16000 | 13440
GSHP Option | Meet ENERGY STAR specification including well-based ground source heat pump where natural gas in not available at property line | 13025 | 9 | 2000 | Based on ICF/Ecotope experience. Few of these measures - hard to convince builders to do. | 15568 | 140112 | 18000 | 117225
Plus Measure* | 14 SEER HVAC equipment commissioned with correct sizing and best practices installation | 350 | 43 | 100 | Not a measure preferred by builders | 120 | 5160 | 4300 | 15050
Plus Measure* | Duct placement inside conditioned space | 300 | 549 | 100 | Continue participation | 76 | 41724 | 54900 | 164700
Plus Measure* | Lighting upgrade to 90% ENERGY STAR CFLs (Tier 1 only - from base of 50% cfls) | 99 | 147 | 75 |  | 983.5629 | 144583.7406 | 11025 | 14553
Plus Measure* | Installation of a single vent evaporative cooling system | 700 | 12 | 400 | Not a measure preferred by builders | 520 | 6240 | 4800 | 8400
Plus Measure* | Installation of a ducted high efficiency evaporative cooling system | 1200 | 2 | 750 | Not a measure preferred by builders | 920 | 1840 | 1500 | 2400
Plus Measure* | Installation of an ENERGY STAR dishwasher | 25 | 879 | 10 | Based on ICF/Ecotope experience | 30 | 26370 | 8790 | 21975
Plus Measure* | ENERGY STAR ceiling fan with "Gossamer" blade design | 25 | 12 | 75 | Based on ICF/Ecotope experience | 85 | 1020 | 900 | 300
Plus Measure* | Installation of whole house fan system | 492 | 12 | 200 |  | 360 | 4320 | 2400 | 5904
Plus Measure* | Lighting upgrade of an ENERGY STAR Fixture(s) | 50 | 18 | 50 |  | 102 | 1836 | 900 | 900
Multi-Family Tier 1 | For 5-12 contiguous units: Meet 2009 ENERGY STAR specifications including performance-based duct sealing, air conditioner equipment minimum standard of SEER 13**, A/C equipment commissioning, performance testing, correct sizing; best practices installation and the thermal bypass checklist; plus installation of CFLs in 50% of available light sockets; ENERGY STAR appliance package (dishwasher, washer, refrigerator where permanently installed) | 207 | 439 | 300 | Based on Ecos/Ecotope experience | 1002 | 439878 | 131700 | 90873
Multi-Family Tier 2 | For 13 or more contiguous units: Meet 2009 ENERGY STAR specifications including performance-based duct sealing, air conditioner equipment minimum standard of SEER 13**, A/C equipment commissioning, performance testing, correct sizing; best practices installation and the thermal bypass checklist; plus installation of CFLs in 50% of available light sockets ENERGY STAR appliance package (dishwasher, washer, refrigerator where permanently installed) | 73 | 150 | 200 | Based on Ecos/Ecotope experience | 645 | 96750 | 30000 | 10950
MF Plus Measure* | Lighting upgrade to 90 % ENERGY STAR CFLs (from base of 50% cfls) | 48 | 25 | 35 | Based on ICF/Ecotope experience | 490 | 12250 | 875 | 1200
MF Plus Measure* | 14 SEER** HVAC equipment with correct sizing and best practices installation | 350 | 6 | 100 | Not a measure preferred by builders | 120 | 720 | 600 | 2100
|  | Total Units = | 2318 |  | Total Savings and Incentives |  | 4149936.4993 | 728090 | 931770
Note on G12: Weighted average between houses w/ basements (90% * 90 kWh) and w/o basements (10% * 40 kWh)