## Sheet1
7.4SR-RR
Croft
10-035-124
Reduction in SO2 Tons Per Year - As used by WDAQ
|  | Wyodak |  | Jim Bridger 1-3
Baseline Emissions
Heat Input (MMBtu/hr) |  | 4700 | Based on measured data | 6000 | Based on measured data
Lbs/MMBtu | x | 0.5 | Operating Permit Limit | 0.27 | Actual Operations/Negotiated
Lbs/Hr |  | 2350 |  | 1620
Hours Operation | x | 7884 | 24hr x 365d x 90% Capacity Factor | 7884 | 24hr x 365d x 90% Capacity Factor
Lbs/Yr |  | 18527400 |  | 12772080
Lbs/Ton | / | 2000 |  | 2000
Tons Emitted Per Yr |  | 9263.7 |  | 6386.04
Post Control Emissions
Heat Input (MMBtu/hr) |  | 4700 | Based on measured data | 6000 | Based on measured data
Lbs/MMBtu | x | 0.16 | New Permit Limit/Control Design | 0.1 | Control Design
Lbs/Hr |  | 752 |  | 600
Hours Operation | x | 7884 | 24hr x 365d x 90% Capacity Factor | 7884 | 24hr x 365d x 90% Capacity Factor
Lbs/Yr |  | 5928768 |  | 4730400
Lbs/Ton | / | 2000 |  | 2000
Tons Emitted Per Yr |  | 2964.384 |  | 2365.2
Reduction in SO2 Tons Per Year |  | 6299.316 |  | 4020.84
|  | Naughton 3 |  | Dave Johnston 3
Baseline Emissions
Heat Input (MMBtu/hr) |  | 3700 | Based on measured data | 2800 | Based on measured data
Lbs/MMBtu | x | 0.5 | Operating Permit | 1.2064 | Appears Calculated
Lbs/Hr |  | 1850 |  | 3377.92
Hours Operation | x | 7884 | 24hr x 365d x 90% Capacity Factor | 7884 | 24hr x 365d x 90% Capacity Factor
Lbs/Yr |  | 14585400 |  | 26631521.28
Lbs/Ton | / | 2000 |  | 2000
Tons Emitted Per Yr |  | 7292.7 |  | 13315.7606
Post Control Emissions
Heat Input (MMBtu/hr) |  | 3700 | Based on measured data | 2800 | Based on measured data
Lbs/MMBtu | x | 0.21 | Control Design | 0.15 | New Permit Limit/Control Design
Lbs/Hr |  | 777 |  | 420
Hours Operation | x | 7884 | 24hr x 365d x 90% Capacity Factor | 7884 | 24hr x 365d x 90% Capacity Factor
Lbs/Yr |  | 6125868 |  | 3311280
Lbs/Ton | / | 2000 |  | 2000
Tons Emitted Per Yr |  | 3062.934 |  | 1655.64
Reduction in SO2 Tons Per Year |  | 4229.766 |  | 11660.1206