## Pg 1
Site Conditions For Guarantee Ratings
Site location:
| Site elevation: |  | feet above mean sea level
| Temperature: | 95 | deg F
| Relative Humidity | 20 | %
Guarantee Rating Information
Combustion Turbine-Generator manufacturer:
Combustion Turbine-Generator type/model number:
Steam Turbine-Generator manufacturer:
Steam Turbine-Generator type/model number:
| Steam turbine-generator nameplate capacity at given power factor: | @ | MVa @ p.f.
| Combustion turbine-generator nameplate capacity at given power factor: | @ | MVa @ p.f.
| Guaranteed net dependable capacity, full load with duct firing @ site conditions: |  | MW
| Guaranteed net dependable capacity, full load without duct firing @ site conditions: |  | MW
| Guaranteed net heat rate, full load with duct firing, HHV @ site conditions: |  | Btu/KWh
| Guaranteed net heat rate, full load without duct firing, HHV @ site conditions: |  | Btu/KWh
| Guaranteed net minimum capacity for emissions compliance @ site conditions: |  | MW

## Pg 2
Start Information
| Maximum number of starts per day: |  | starts/day
| Maximum number of starts per month: |  | starts/month
| Maximum number of starts per year: |  | starts/year
Time to bring the facility on line (minutes): | Both combustion turbines synchronized | Minimum Load | Full Load
|  | (for emissions compliance, both CT's) | (for steam turbine)
Cold Start (define time offline):
Warm Start (define time offline):
Hot Start (define time offline):
Do the above times assume a purge credit? ("Yes" or "No")____________
Fuel required to bring facility on line (MMBTU): | Both combustion turbines synchronized | Minimum load | Full Load
|  | (for emissions compliance) | (for steam turbine)
Cold Start
Warm Start
Hot Start
| Method of combustion turbine starting: |  | electric motor or static start
| -if motor start, size of electric starting motor: |  | HP
| -if static start, number of Load Commutated Inverter's (Static Frequency Converters): |  | per combustion turbine OR
| -if static start, can static start device be connected to alternate turbine for redundant starting capability: |  | "Yes" or "No"
Ramp Rates
| Minimum time on line (from start initiation to stop initiation): |  | hours
| Minimum time off line (from stop initiation to start initiation): |  | hours
| Time from minimum load to full load: |  | minutes
| Time from full load to minimum load: |  | minutes
| Normal Ramp Rate within operating range: |  | MW/minute
| Emergency Ramp Rate: |  | MW/minute
| Ramp rate for increasing production: |  | MW per minute
| Ramp rate for decreasing production: |  | MW per minute
| Facility equipped with duct burners: |  | "Yes" or "No"
| Time from 2x1 full load to 2x1 full load with maximum duct firing: |  | minutes
| Minimum duct firing load: |  | MW
| Minimum duct firing heat input: |  | MMBtu
| Capable of Automatic Generation Control (AGC): |  | "Yes" or "No"
| Operating Range for (AGC): |  | (__MW to __MW)
Substantial Operations
| Expected number of starts per combustion turbine to reach Substantial Completion: |  | starts
| Expected total energy production prior to Substantial Completion: |  | MW-hrs
| Expected total fuel consumed prior to Substantial Completion: |  | MMBtu

## Pg 3
Scenarios
To the extent that performance varies based on these characteristics of the
facility and/or ambient conditions, the Bidder shall clearly identify the relationship in tabular
form, including the relationship between temperature, relative humidity, capacity, and heat rate
over the local ambient range inclusive of 0°F to 100°F.
2x1 Operation at Full Load
Ambient | Relative | Inlet Evap | Duct | Net Heat | Gross | Net | Net Min.
Temp. | Humidity | or Chiller | Burner | Rate (HHV) | Output | Output | Load
°F | Percent | On/Off | On/Off | Btu/kWhr | MW | MW | MW
0 | 100 | Off | Off
0 | 100 | Off | On
20 | 81.7 | Off | Off
20 | 81.7 | Off | On
40 | 64 | Off | Off
40 | 64 | Off | On
51 | 46 | Off | Off
51 | 46 | Off | On
60 | 39 | On | Off
60 | 39 | On | On
80 | 25 | On | Off
80 | 25 | On | On
95 | 20 | On | Off
95 | 20 | On | On
100 | 13 | On | Off
100 | 13 | On | On
1x1 Operation
Ambient | Relative | Inlet Evap | Duct | Net Heat | Gross | Net | Net Min.
Temp. | Humidity | or Chiller | Burner | Rate (HHV) | Output | Output | Load
°F | Percent | On/Off | On/Off | Btu/kWhr | MW | MW | MW
0 | 100 | Off | Off
0 | 100 | Off | On
20 | 81.7 | Off | Off
20 | 81.7 | Off | On
40 | 64 | Off | Off
40 | 64 | Off | On
51 | 46 | Off | Off
51 | 46 | Off | On
60 | 39 | On | Off
60 | 39 | On | On
80 | 25 | On | Off
80 | 25 | On | On
95 | 20 | On | Off
95 | 20 | On | On
100 | 13 | On | Off
100 | 13 | On | On
2x1 Operation at Partial Load
Ambient | Relative | Inlet Evap |  | Net Heat | Gross | Net | Net Min.
Temp. | Humidity | or Chiller | Load | Rate (HHV) | Output | Output | Load
°F | Percent | On/Off | % | Btu/kWhr | MW | MW | MW
51 | 46 | Off | Min
51 | 46 | Off | 60
51 | 46 | Off | 70
51 | 46 | Off | 80
51 | 46 | Off | 90
95 | 20 | Off | Min
95 | 20 | Off | 60
95 | 20 | Off | 70
95 | 20 | Off | 80
95 | 20 | Off | 90

## Pg 4
Steam Condensing
| Technology type: | air-cooled, wet-cooled
Manufacturer:
Materials of construction:
Wet-cooled
-if wet cooled, number of cells:
| Cooling water flow rate: | gallons/minute
| Motor rating per cell | HP
| Design cooling water inlet temperature: | deg F
| Design cooling water outlet temperature: | deg F
| Design wet bulb temperature: | deg F
Air-cooled
-if air-cooled, number of cells
Min condenser absolute backpressure
| -at full load: | psig
| -at minimum load: | psig
Water Consumption
| Maximum water consumption: | gallons/minute
| Expected water consumption: | acre-feet per year
| Temp-weighted avg raw make-up water consumption: | gallons/minute

## Pg 5
Heat Recovery Steam Generator (HRSG)
HRSG manufacturer:
Steam flow conditions @ 51 deg F through both HRSGs
| Combined Cycle, without duct firing | Combined Cycle, with duct firing | Units
High Pressure Steam Flow |  |  | lbs/hr
High Pressure Steam Temperature |  |  | deg F
High Pressure Steam Pressure |  |  | psig
Intermediate Pressure Steam Flow |  |  | lbs/hr
Intermediate Pressure Steam Temperature |  |  | deg F
Intermediate Pressure Steam Pressure |  |  | psig
Low Pressure Steam Flow |  |  | lbs/hr
Low Pressure Steam Temperature |  |  | deg F
Low Pressure Steam Pressure |  |  | psig
Condensate Flow |  |  | lbs/hr
Condenser Pressure |  |  | in Hg
Condensate Temperature |  |  | deg F
Emissions
| NOx emissions rate at gas turbine exhaust with15% O2: |  | ppmvd
| CO emissions rate at gas turbine exhaust: |  | ppmvd
Auxiliary Boiler
| Auxiliary boiler heat input, HHV: |  | MMBtu/hr
| Auxiliary boiler design steam flow: |  | lbs/hr
| Auxiliary boiler steam pressure: |  | psig
| Auxiliary boiler steam temperature: |  | deg F
Boiler Feed Pumps
Boiler feed pump manufacturer:
Boiler feed pump model number:
Number of boiler feed pumps per HRSG: