## Est. Carbon Costs
Table 1. Portfolio EG2-07; System Optimizer Cost PVRR = $27,516,000,0001 Carbon costs (Total and NPV) based on PacifiCorp 2013 IRP scenarios
| EG2-07 | BASE | HIGH | HARD CAP | BASE | HIGH | HARD CAP Base Gas
| estimated million tons C02/year2 | $/short ton | $/short ton | Base Gas | total CO2 | total CO2 | total CO2
|  | CO2 | CO2 | $/short ton CO2 | Cost $ (Million) | Cost $ (Million) | Cost $ (Million)
2013 | 51 | 0 | 0 | 0 | 0 | 0 | 0
2014 | 51.25 | 0 | 0 | 0 | 0 | 0 | 0
2015 | 51.5 | 0 | 0 | 0 | 0 | 0 | 0
2016 | 51.5 | 0 | 0 | 0 | 0 | 0 | 0
2017 | 51.5 | 0 | 0 | 0 | 0 | 0 | 0
2018 | 51.5 | 0 | 0 | 0 | 0 | 0 | 0
2019 | 52 | 0 | 0 | 0 | 0 | 0 | 0
2020 | 53 | 0 | 13.53 | 47.47 | 0 | 717.09 | 2515.91
2021 | 53.5 | 0 | 19.68 | 50.86 | 0 | 1052.88 | 2721.01
2022 | 53.5 | 16 | 26.05 | 54.49 | 856 | 1393.675 | 2915.215
2023 | 54 | 16.78 | 32.67 | 58.38 | 906.12 | 1764.18 | 3152.52
2024 | 53.5 | 17.61 | 39.52 | 62.55 | 942.135 | 2114.32 | 3346.425
2025 | 53.5 | 18.47 | 46.62 | 67.01 | 988.145 | 2494.17 | 3585.035
2026 | 53.5 | 19.37 | 49.88 | 71.8 | 1036.295 | 2668.58 | 3841.3
2027 | 54 | 20.32 | 53.37 | 76.94 | 1097.28 | 2881.98 | 4154.76
2028 | 50 | 21.32 | 57.11 | 82.44 | 1066 | 2855.5 | 4122
2029 | 50 | 22.36 | 61.1 | 88.35 | 1118 | 3055 | 4417.5
2030 | 47 | 23.46 | 65.38 | 94.67 | 1102.62 | 3072.86 | 4449.49
2031 | 48 | 24.63 | 70.02 | 101.55 | 1182.24 | 3360.96 | 4874.4
2032 | 49 | 25.86 | 74.99 | 108.88 | 1267.14 | 3674.51 | 5335.12
Total3 | 1032.75 |  |  |  | 11561.975 | 31105.705 | 49430.685 | (million)
|  | Discount Rate4 | 1% | NPV | 9930.1211 | 26716.8998 | 42688.7416 | (million)
|  | Discount Rate5 | 6.882% | NPV | 4863.7667 | 13132.2375 | 21727.9939 | (million)
1 "PVRR are adjusted for $655,000,000 System Operational and Reliability Benefits Tool (SBT) benefit of Segment D." PacifiCorp's 2013 IRP, Volume II, Table K.5, page 161.
2 While PacifiCorp tabulated total carbon emissions for different Portfolios (2013 IRP Volume I, page 219), they did not include comparisons with any of the portfolios that had meaningfully lower levels of carbon emissions. PacifiCorp did not include a table of annual carbon emissions, so I estimated annual emissions based on Figure 8.12, page 211 of Volume I of the 2013 IRP.
3 Table 8.2 of 2013 IRP (Volume I, page 219) includes Total CO2 emissions for certain portfolios, but not for any of the lower carbon portfolios. Total CO2 emissions for EG2-C07 ranges from 885 million tons for the zero carbon scenario to 812 million tons for the high carbon cost scenario, but no data carbon emissions associated with EG2-CO9 was included. The total from Table 8.2 zero carbon scenario is approximately 14% lower than my estimate from Figure 8.12, and for the high carbon cost scenario it is 21% lower. While this analysis demonstrates the magnitude of potential carbon costs, I acknowledge that it could benefit from more accurate estimates of annual emission figures for both portfolios.
4For comparison purposes a social discount rate of 1% was used to see how the NPV cost of carbon changed when using a discount rate consistent with societal impacts associated with climate change.
5 A discount rate of 6.882 % was used to align with the discount rate used in the IRP.
Table 2. Portfolio EG2-09; 0 carbon cost PVRR = $33,348,000,0001 Carbon costs (Total and NPV) based on PacifiCorp 2013 IRP scenarios
| EG2-09 | BASE | HIGH | HARD CAP | BASE | HIGH | HARD CAP Base Gas
| estimated million tons C02/year2 | $/short ton | $/short ton | Base Gas | total CO2 | total CO2 | total CO2
|  | CO2 | CO2 | $/short ton CO2 | Cost $ (Million) | Cost $ (Million) | Cost $ (Million)
2013 | 48 | 0 | 0 | 0 | 0 | 0 | 0
2014 | 50 | 0 | 0 | 0 | 0 | 0 | 0
2015 | 48 | 0 | 0 | 0 | 0 | 0 | 0
2016 | 46 | 0 | 0 | 0 | 0 | 0 | 0
2017 | 41 | 0 | 0 | 0 | 0 | 0 | 0
2018 | 34 | 0 | 0 | 0 | 0 | 0 | 0
2019 | 32 | 0 | 0 | 0 | 0 | 0 | 0
2020 | 27 | 0 | 13.53 | 47.47 | 0 | 365.31 | 1281.69
2021 | 23 | 0 | 19.68 | 50.86 | 0 | 452.64 | 1169.78
2022 | 22.5 | 16 | 26.05 | 54.49 | 360 | 586.125 | 1226.025
2023 | 22 | 16.78 | 32.67 | 58.38 | 369.16 | 718.74 | 1284.36
2024 | 21.5 | 17.61 | 39.52 | 62.55 | 378.615 | 849.68 | 1344.825
2025 | 22 | 18.47 | 46.62 | 67.01 | 406.34 | 1025.64 | 1474.22
2026 | 22 | 19.37 | 49.88 | 71.8 | 426.14 | 1097.36 | 1579.6
2027 | 22 | 20.32 | 53.37 | 76.94 | 447.04 | 1174.14 | 1692.68
2028 | 23 | 21.32 | 57.11 | 82.44 | 490.36 | 1313.53 | 1896.12
2029 | 23 | 22.36 | 61.1 | 88.35 | 514.28 | 1405.3 | 2032.05
2030 | 23 | 23.46 | 65.38 | 94.67 | 539.58 | 1503.74 | 2177.41
2031 | 23 | 24.63 | 70.02 | 101.55 | 566.49 | 1610.46 | 2335.65
2032 | 23 | 25.86 | 74.99 | 108.88 | 594.78 | 1724.77 | 2504.24
Total3 | 596 |  |  |  | 5092.785 | 13827.435 | 21998.65 | (Million)
|  | Discount Rate4 | 1% | NPV | 4365.5004 | 11857.8367 | 18974.1588 | (Million)
|  | Discount Rate5 | 6.882% | NPV | 2115.0194 | 5779.7059 | 9598.2205 | (Million)
1 "PVRR are adjusted for $655,000,000 System Operational and Reliability Benefits Tool (SBT) benefit of Segment D." PacifiCorp's 2013 IRP, Volume II, Table K.5, page 161.
2 While PacifiCorp tabulated total carbon emissions for different Portfolios (2013 IRP Volume I, page 219), they did not include comparisons with any of the portfolios that had meaningfully lower levels of carbon emissions. PacifiCorp did not include a table of annual carbon emissions, so I estimated annual emissions based on Figure 8.12, page 211 of Volume I of the 2013 IRP.
3 Please see note 3 from Table 1.
4For comparison purposes a social discount rate of 1% was used to see how the NPV cost of carbon changed when using a discount rate consistent with the societal impacts associated with climate change.
5 A discount rate of 6.882 % was used to align with the discount rate used in the IRP.
Table 3. Total Potential Carbon Costs Per Portfolio
|  | BASE | HIGH | HARD CAP
|  | 2014-2032 $ (million) | 2014-2032 $ (million) | 2014-2032 $ (million)
| EG2-C07 | 11561.975 | 31105.705 | 49430.685
| EG2-C09 | 5092.785 | 13827.435 | 21998.65
| Delta | 6469.19 | 17278.27 | 27432.035
On a total cost basis, this table shows that the estimated potential cost to ratepayers from carbon costs (in the out years of the IRP, utilizing the Company's carbon price assumptions) ranges from $5 billion to nearly $50 billion for these two portfolios. Portfolio EG2 - C07 shows over double the risk of EG2 - C09, a lower carbon portfolio characterized by more coal plant retirements.
Table 4. Comparison of System Optimizer PVRR Portfolio Costs to NPR of Potential Carbon Costs
NPV2 Carbon Costs Calculated from IRP Carbon Scenarios3
|  | BASE | HIGH | HARD CAP
| PVRR1 $ (Million) | 2014-2032 $ (million) | 2014-2032 $ (million) | 2014-2032 $ (million)
Portfolio
EG2-C07 | 27516 | 4863.7667 | 13132.2375 | 21727.9939
EG2-C09 | 33348 | 2115.0194 | 5779.7059 | 9598.2205
Delta | -5832 | 2748.7474 | 7352.5316 | 12129.7733
1 "PVRR are adjusted for $655,000,000 System Operational and Reliability Benefits Tool (SBT) benefit of Segment D." PacifiCorp's 2013 IRP, Volume II, Table K.5, page 161.
2 NPV with discount rate of 6.882 % to align with the discount rate used in the IRP
3 See Tables 1 and 2
This table compares estimated potential NPV carbon costs between a lower carbon portfolio and a portfolio close to the 'preferred' portfolio in PacifiCorp's 2013 IRP. This table shows that the 'break even point' for ratepayers occurs when carbon costs are somewhere between the base case assumptions and the 'high' scenario. If a hard cap is imposed, it shows a ratepayer benefit of over $6 billion.

## CO7-CO9 comparison
Table 6. Comparison of Resource Additions in Portfolios EG2-C07 and EG2-CO9
| EG2-CO7 |  | EG2-C09
| 10-year | 20-year | 10-year | 20-year
New Resources
Gas - CCCT | 634 | 2802 | 3862 | 6290
Gas- Peaking | 0 | 362 | 0 | 0
DSM - Energy Efficiency | 955.35 | 1590.2 | 917.36 | 1524.67
DSM - Load Control | 0 | 192.74 | 0 | 0
Renewable - Wind | 202 | 858 | 202 | 858
Renewable - Geothermal | 0 | 0 | 0 | 0
Renewable - Utility Solar | 10.45 | 10.45 | 10.45 | 10.45
Renewable - Distributed Solar | 138.15 | 292.95 | 138.15 | 292.95
Renewable - Biomass | 0 | 0 | 0 | 0
Combined Heat & Power | 10.7 | 21.4 | 10.7 | 21.4
Storage - Pumped Hydro | 0 | 0 | 0 | 0
Storage - CAES | 0 | 0 | 0 | 0
Storage - Other | 0 | 0 | 0 | 0
Front Office Transactions | 1075.7 | 1204.8 | 1172.9 | 1130.3
Nuclear | 0 | 0 | 0 | 0
IGCC with CCS | 0 | 0 | 0 | 0
Coal Early Retirement/Conversions | -502 | -502 | -5548.37 | -5816.37
Thermal Plant End-of-life Retirements | 0 | -1534.59 | 0 | -517.68
Coal Plant Gas Conversion Additions | 337.9 | 337.9 | 2246.9 | 2246.9
Turbine Upgrades | 13.8 | 13.8 | 13.8 | 13.8
| 12557.35 | 28540.85 | 13581.99 | 27530.12