## RTF 6th Plan Comm
Table C-6.2. Commercial Measure-Level Comparison
PacifiCorp |  |  |  |  | RTF or 6th Power Plan |  | PacifiCorp Savings Value per Unit | RTF/6th Plan Savings Value Per Unit | Savings Unit | Notes
Measure Name | Measure Efficiency | Baseline Efficiency | Segment | End Use | Measure | Workbooks Analyzed
Anti-Sweat (Humidistat) Controls | Anti-Sweat (Humidistat) Controls | No Anti-Sweat (Humidistat) Controls | Grocery | Refrigeration | 6th PP | PC-Grocery-6P-D3 | 978 | 977.5234 | Per Anti-Sweat Control | Values represent low temp anti-sweat heat control and not an average of Low and Med Temp
Anti-Sweat (Humidistat) Controls | Anti-Sweat (Humidistat) Controls | No Anti-Sweat (Humidistat) Controls | Health | Refrigeration | 6th PP | PC-Grocery-6P-D3 | 978 | 977.5234 | Per Anti-Sweat Control | Values represent low temp anti-sweat heat control and not an average of Low and Med Temp
Anti-Sweat (Humidistat) Controls | Anti-Sweat (Humidistat) Controls | No Anti-Sweat (Humidistat) Controls | Restaurant | Refrigeration | 6th PP | PC-Grocery-6P-D3 | 978 | 977.5234 | Per Anti-Sweat Control | Values represent low temp anti-sweat heat control and not an average of Low and Med Temp
Anti-Sweat (Humidistat) Controls | Anti-Sweat (Humidistat) Controls | No Anti-Sweat (Humidistat) Controls | School | Refrigeration | 6th PP | PC-Grocery-6P-D3 | 978 | 977.5234 | Per Anti-Sweat Control | Values represent low temp anti-sweat heat control and not an average of Low and Med Temp
Case Replacement Low Temp | Case Replacement Low Temp | No replacement | Grocery | Refrigeration | 6th PP | PC-Grocery-6P-D3 | 1430.1594 | 977.4601 | Per Low Temp Case Replacement | The Sixth Power Plan measures 'Case Replacement Low Temp' and 'Case Replacement Med Temp' have a savings of 977 kWh and 83 kWh, respectively. Additionally, the Sixth Power Plan measure has the measure 'Case Electronically Commutated Motor' with a savings of 1,018 kWh. Because the savings are greater for an ECM upgrade than a case replacement, it was assumed that the Sixth Power Plan case replacement measures do not include an ECM upgrade. The RTF has evaluated ECM case fans upgrades but not entire case replacements since the publication of the Sixth Plan. This PacifiCorp case replacement measure includes an ECM and therefore the savings include the RTF ECM savings (452.7 kWh) . The costs were also adjusted to account for the additional ECM costs ($110). This data is from the RTF measure "Grocery - ECMs for Display Cases" and workbook "ComGroceryDisplayCaseECMs_v2_1.xlsm".
Case Replacement Low Temp | Case Replacement Low Temp | No replacement | Health | Refrigeration | 6th PP | PC-Grocery-6P-D3 | 1430.1594 | 977.4601 | Per Low Temp Case Replacement | The Sixth Power Plan measures 'Case Replacement Low Temp' and 'Case Replacement Med Temp' have savings of 977 kWh and 83 kWh, respectively. Additionally the Sixth Power Plan measure has the measure 'Case Electronically Commutated Motor' with a savings of 1,018 kWh. Because the savings are greater for an ECM upgrade than a case replacement, it was assumed that the Sixth Power Plan case replacement measures do not include an ECM upgrade. The RTF has evaluated ECM case fans upgrades but not entire case replacements since the publication of the Sixth Plan. This PacifiCorp case replacement measure includes an ECM and therefore the savings include the RTF ECM savings (452.7 kWh) . The costs were also adjusted to account for the additional ECM costs ($110). This data is from the RTF measure "Grocery - ECMs for Display Cases" and workbook "ComGroceryDisplayCaseECMs_v2_1.xlsm"
Case Replacement Low Temp | Case Replacement Low Temp | No replacement | Miscellaneous | Refrigeration | 6th PP | PC-Grocery-6P-D3 | 1430.1594 | 977.4601 | Per Low Temp Case Replacement | The Sixth Power Plan measures 'Case Replacement Low Temp' and 'Case Replacement Med Temp' have savings of 977 kWh and 83 kWh, respectively. Additionally the Sixth Power Plan measure has the measure 'Case Electronically Commutated Motor' with a savings of 1,018 kWh. Because the savings are greater for an ECM upgrade than a case replacement, it was assumed that the Sixth Power Plan case replacement measures do not include an ECM upgrade. The RTF has evaluated ECM case fans upgrades but not entire case replacements since the publication of the Sixth Plan. This PacifiCorp case replacement measure includes an ECM and therefore the savings include the RTF ECM savings (452.7 kWh) . The costs were also adjusted to account for the additional ECM costs ($110). This data is from the RTF measure "Grocery - ECMs for Display Cases" and workbook "ComGroceryDisplayCaseECMs_v2_1.xlsm"
Case Replacement Low Temp | Case Replacement Low Temp | No replacement | Restaurant | Refrigeration | 6th PP | PC-Grocery-6P-D3 | 1430.1594 | 977.4601 | Per Low Temp Case Replacement | The Sixth Power Plan measures 'Case Replacement Low Temp' and 'Case Replacement Med Temp' have savings of 977 kWh and 83 kWh, respectively. Additionally the Sixth Power Plan measure has the measure 'Case Electronically Commutated Motor' with a savings of 1,018 kWh. Because the savings are greater for an ECM upgrade than a case replacement, it was assumed that the Sixth Power Plan case replacement measures do not include an ECM upgrade. The RTF has evaluated ECM case fans upgrades but not entire case replacements since the publication of the Sixth Plan. This PacifiCorp case replacement measure includes an ECM and therefore the savings include the RTF ECM savings (452.7 kWh) . The costs were also adjusted to account for the additional ECM costs ($110). This data is from the RTF measure "Grocery - ECMs for Display Cases" and workbook "ComGroceryDisplayCaseECMs_v2_1.xlsm"
Case Replacement Low Temp | Case Replacement Low Temp | No replacement | School | Refrigeration | 6th PP | PC-Grocery-6P-D3 | 1430.1594 | 977.4601 | Per Low Temp Case Replacement | The Sixth Power Plan measures 'Case Replacement Low Temp' and 'Case Replacement Med Temp' have savings of 977 kWh and 83 kWh, respectively. Additionally the Sixth Power Plan measure has the measure 'Case Electronically Commutated Motor' with a savings of 1,018 kWh. Because the savings are greater for an ECM upgrade than a case replacement, it was assumed that the Sixth Power Plan case replacement measures do not include an ECM upgrade. The RTF has evaluated ECM case fans upgrades but not entire case replacements since the publication of the Sixth Plan. This PacifiCorp case replacement measure includes an ECM and therefore the savings include the RTF ECM savings (452.7 kWh) . The costs were also adjusted to account for the additional ECM costs ($110). This data is from the RTF measure "Grocery - ECMs for Display Cases" and workbook "ComGroceryDisplayCaseECMs_v2_1.xlsm"
Case Replacement Med Temp | Case Replacement Med Temp | No replacement | Grocery | Refrigeration | 6th PP | PC-Grocery-6P-D3 | 536.0658 | 83.3665 | Per Med Temp Case Replacement | The Sixth Power Plan measures 'Case Replacement Low Temp' and 'Case Replacement Med Temp' have savings of 977 kWh and 83 kWh, respectively. Additionally the Sixth Power Plan measure has the measure 'Case Electronically Commutated Motor' with a savings of 1,018 kWh. Because the savings are greater for an ECM upgrade than a case replacement, it was assumed that the Sixth Power Plan case replacement measures do not include an ECM upgrade. The RTF has evaluated ECM case fans upgrades but not entire case replacements since the publication of the Sixth Plan. This PacifiCorp case replacement measure includes an ECM and therefore the savings include the RTF ECM savings (452.7 kWh) . The costs were also adjusted to account for the additional ECM costs ($110). This data is from the RTF measure "Grocery - ECMs for Display Cases" and workbook "ComGroceryDisplayCaseECMs_v2_1.xlsm"
Case Replacement Med Temp | Case Replacement Med Temp | No replacement | Health | Refrigeration | 6th PP | PC-Grocery-6P-D3 | 536.0658 | 83.3665 | Per Med Temp Case Replacement | The Sixth Power Plan measures 'Case Replacement Low Temp' and 'Case Replacement Med Temp' have savings of 977 kWh and 83 kWh, respectively. Additionally the Sixth Power Plan measure has the measure 'Case Electronically Commutated Motor' with a savings of 1,018 kWh. Because the savings are greater for an ECM upgrade than a case replacement, it was assumed that the Sixth Power Plan case replacement measures do not include an ECM upgrade. The RTF has evaluated ECM case fans upgrades but not entire case replacements since the publication of the Sixth Plan. This PacifiCorp case replacement measure includes an ECM and therefore the savings include the RTF ECM savings (452.7 kWh) . The costs were also adjusted to account for the additional ECM costs ($110). This data is from the RTF measure "Grocery - ECMs for Display Cases" and workbook "ComGroceryDisplayCaseECMs_v2_1.xlsm"
Case Replacement Med Temp | Case Replacement Med Temp | No replacement | Miscellaneous | Refrigeration | 6th PP | PC-Grocery-6P-D3 | 536.0658 | 83.3665 | Per Med Temp Case Replacement | The Sixth Power Plan measures 'Case Replacement Low Temp' and 'Case Replacement Med Temp' have savings of 977 kWh and 83 kWh, respectively. Additionally the Sixth Power Plan measure has the measure 'Case Electronically Commutated Motor' with a savings of 1,018 kWh. Because the savings are greater for an ECM upgrade than a case replacement, it was assumed that the Sixth Power Plan case replacement measures do not include an ECM upgrade. The RTF has evaluated ECM case fans upgrades but not entire case replacements since the publication of the Sixth Plan. This PacifiCorp case replacement measure includes an ECM and therefore the savings include the RTF ECM savings (452.7 kWh) . The costs were also adjusted to account for the additional ECM costs ($110). This data is from the RTF measure "Grocery - ECMs for Display Cases" and workbook "ComGroceryDisplayCaseECMs_v2_1.xlsm"
Case Replacement Med Temp | Case Replacement Med Temp | No replacement | Restaurant | Refrigeration | 6th PP | PC-Grocery-6P-D3 | 536.0658 | 83.3665 | Per Med Temp Case Replacement | The Sixth Power Plan measures 'Case Replacement Low Temp' and 'Case Replacement Med Temp' have savings of 977 kWh and 83 kWh, respectively. Additionally the Sixth Power Plan measure has the measure 'Case Electronically Commutated Motor' with a savings of 1,018 kWh. Because the savings are greater for an ECM upgrade than a case replacement, it was assumed that the Sixth Power Plan case replacement measures do not include an ECM upgrade. The RTF has evaluated ECM case fans upgrades but not entire case replacements since the publication of the Sixth Plan. This PacifiCorp case replacement measure includes an ECM and therefore the savings include the RTF ECM savings (452.7 kWh) . The costs were also adjusted to account for the additional ECM costs ($110). This data is from the RTF measure "Grocery - ECMs for Display Cases" and workbook "ComGroceryDisplayCaseECMs_v2_1.xlsm"
Case Replacement Med Temp | Case Replacement Med Temp | No replacement | School | Refrigeration | 6th PP | PC-Grocery-6P-D3 | 536.0658 | 83.3665 | Per Med Temp Case Replacement | The Sixth Power Plan measures 'Case Replacement Low Temp' and 'Case Replacement Med Temp' have savings of 977 kWh and 83 kWh, respectively. Additionally the Sixth Power Plan measure has the measure 'Case Electronically Commutated Motor' with a savings of 1,018 kWh. Because the savings are greater for an ECM upgrade than a case replacement, it was assumed that the Sixth Power Plan case replacement measures do not include an ECM upgrade. The RTF has evaluated ECM case fans upgrades but not entire case replacements since the publication of the Sixth Plan. This PacifiCorp case replacement measure includes an ECM and therefore the savings include the RTF ECM savings (452.7 kWh) . The costs were also adjusted to account for the additional ECM costs ($110). This data is from the RTF measure "Grocery - ECMs for Display Cases" and workbook "ComGroceryDisplayCaseECMs_v2_1.xlsm"
Clothes Washer Residential | RTF Tier 1 Clothes Washer - MEF 2.05 and WF 4.97 (Electric DHW & Dryer) | RTF Market Standard 2011 Clothes Washer- MEF 1.94 and WF 7.0 (Electric DHW & Dryer) | Health | Water Heat Le 55 Gal | RTF | ResClothesWashersSF_v2_1 | 64.1771 | 72.405 | Per Residential Clothes Washer | Updated Number of Cycles from 352 to 312 based on the ENERGY STAR Calculator. RTF workbook v2.1 did not include ENERGY STAR 2012 specification updates. Cadmus made adjustments to MEF ranges to reflect 2012 ENERGY STAR specifications and savings were calculated using PacifiCorp evaluation results. RTF savings are from the category "MEF 2.00 to 2.19 Clothes Washer - Electric DHW, Electric Dryer". The potential for clothes washers goes to the non-6th Power Plan measure 'Clothes Washer Commercial' due to competition and the fact that the commercial clothes washers have a lower levelized cost.
Clothes Washer Residential | RTF Tier 1 Clothes Washer - MEF 2.05 and WF 4.97 (Electric DHW & Dryer) | RTF Market Standard 2011 Clothes Washer- MEF 1.94 and WF 7.0 (Electric DHW & Dryer) | Lodging | Water Heat Le 55 Gal | RTF | ResClothesWashersSF_v2_1 | 64.1771 | 72.405 | Per Residential Clothes Washer | Updated Number of Cycles from 352 to 312 based on the ENERGY STAR Calculator. RTF workbook v2.1 did not include ENERGY STAR 2012 specification updates. Cadmus made adjustments to MEF ranges to reflect 2012 ENERGY STAR specifications and savings were calculated using PacifiCorp evaluation results. RTF savings are from the category "MEF 2.00 to 2.19 Clothes Washer - Electric DHW, Electric Dryer". The potential for clothes washers goes to the non-6th Power Plan measure 'Clothes Washer Commercial' due to competition and the fact that the commercial clothes washers have a lower levelized cost.
Clothes Washer Residential | RTF Tier 1 Clothes Washer - MEF 2.05 and WF 4.97 (Electric DHW & Dryer) | RTF Market Standard 2011 Clothes Washer- MEF 1.94 and WF 7.0 (Electric DHW & Dryer) | Miscellaneous | Water Heat Le 55 Gal | RTF | ResClothesWashersSF_v2_1 | 64.1771 | 72.405 | Per Residential Clothes Washer | Updated Number of Cycles from 352 to 312 based on the ENERGY STAR Calculator. RTF workbook v2.1 did not include ENERGY STAR 2012 specification updates. Cadmus made adjustments to MEF ranges to reflect 2012 ENERGY STAR specifications and savings were calculated using PacifiCorp evaluation results. RTF savings are from the category "MEF 2.00 to 2.19 Clothes Washer - Electric DHW, Electric Dryer". The potential for clothes washers goes to the non-6th Power Plan measure 'Clothes Washer Commercial' due to competition and the fact that the commercial clothes washers have a lower levelized cost.
Clothes Washer Residential | RTF Tier 1 Clothes Washer - MEF 2.05 and WF 4.97 (Electric DHW & Dryer) | RTF Market Standard 2011 Clothes Washer- MEF 1.94 and WF 7.0 (Electric DHW & Dryer) | School | Water Heat Le 55 Gal | RTF | ResClothesWashersSF_v2_1 | 64.1771 | 72.405 | Per Residential Clothes Washer | Updated Number of Cycles from 352 to 312 based on the ENERGY STAR Calculator. RTF workbook v2.1 did not include ENERGY STAR 2012 specification updates. Cadmus made adjustments to MEF ranges to reflect 2012 ENERGY STAR specifications and savings were calculated using PacifiCorp evaluation results. RTF savings are from the category "MEF 2.00 to 2.19 Clothes Washer - Electric DHW, Electric Dryer". The potential for clothes washers goes to the non-6th Power Plan measure 'Clothes Washer Commercial' due to competition and the fact that the commercial clothes washers have a lower levelized cost.
Clothes Washer Residential | RTF Tier 1 Clothes Washer - MEF 2.05 and WF 4.97 (Electric DHW & Dryer) | RTF Market Standard 2011 Clothes Washer- MEF 1.94 and WF 7.0 (Electric DHW & Dryer) | Small Retail | Water Heat Le 55 Gal | RTF | ResClothesWashersSF_v2_1 | 64.1771 | 72.405 | Per Residential Clothes Washer | Updated Number of Cycles from 352 to 312 based on the ENERGY STAR Calculator. RTF workbook v2.1 did not include ENERGY STAR 2012 specification updates. Cadmus made adjustments to MEF ranges to reflect 2012 ENERGY STAR specifications and savings were calculated using PacifiCorp evaluation results. RTF savings are from the category "MEF 2.00 to 2.19 Clothes Washer - Electric DHW, Electric Dryer". The potential for clothes washers goes to the non-6th Power Plan measure 'Clothes Washer Commercial' due to competition and the fact that the commercial clothes washers have a lower levelized cost.
Clothes Washer Residential | RTF Tier 2 Clothes Washer - MEF 2.28 and WF 4.14 (Electric DHW & Dryer) | RTF Market Standard 2011 Clothes Washer- MEF 1.94 and WF 7.0 (Electric DHW & Dryer) | Health | Water Heat Le 55 Gal | RTF | ResClothesWashersSF_v2_1 | 95.7073 | 107.9775 | Per Residential Clothes Washer | Updated Number of Cycles from 352 to 312 based on the ENERGY STAR Calculator. RTF workbook v2.1 did not include ENERGY STAR 2012 specification updates. Cadmus made adjustments to MEF ranges to reflect 2012 ENERGY STAR specifications and savings were calculated using PacifiCorp evaluation results. RTF savings are from the category "MEF 2.20 to 2.45 Clothes Washer - Electric DHW, Electric Dryer". The potential for clothes washers goes to the non-6th Power Plan measure 'Clothes Washer Commercial' due to competition and the fact that the commercial clothes washers have a lower levelized cost.
Clothes Washer Residential | RTF Tier 2 Clothes Washer - MEF 2.28 and WF 4.14 (Electric DHW & Dryer) | RTF Market Standard 2011 Clothes Washer- MEF 1.94 and WF 7.0 (Electric DHW & Dryer) | Lodging | Water Heat Le 55 Gal | RTF | ResClothesWashersSF_v2_1 | 95.7073 | 107.9775 | Per Residential Clothes Washer | Updated Number of Cycles from 352 to 312 based on the ENERGY STAR Calculator. RTF workbook v2.1 did not include ENERGY STAR 2012 specification updates. Cadmus made adjustments to MEF ranges to reflect 2012 ENERGY STAR specifications and savings were calculated using PacifiCorp evaluation results. RTF savings are from the category "MEF 2.20 to 2.45 Clothes Washer - Electric DHW, Electric Dryer". The potential for clothes washers goes to the non-6th Power Plan measure 'Clothes Washer Commercial' due to competition and the fact that the commercial clothes washers have a lower levelized cost.
Clothes Washer Residential | RTF Tier 2 Clothes Washer - MEF 2.28 and WF 4.14 (Electric DHW & Dryer) | RTF Market Standard 2011 Clothes Washer- MEF 1.94 and WF 7.0 (Electric DHW & Dryer) | Miscellaneous | Water Heat Le 55 Gal | RTF | ResClothesWashersSF_v2_1 | 95.7073 | 107.9775 | Per Residential Clothes Washer | Updated Number of Cycles from 352 to 312 based on the ENERGY STAR Calculator. RTF workbook v2.1 did not include ENERGY STAR 2012 specification updates. Cadmus made adjustments to MEF ranges to reflect 2012 ENERGY STAR specifications and savings were calculated using PacifiCorp evaluation results. RTF savings are from the category "MEF 2.20 to 2.45 Clothes Washer - Electric DHW, Electric Dryer". The potential for clothes washers goes to the non-6th Power Plan measure 'Clothes Washer Commercial' due to competition and the fact that the commercial clothes washers have a lower levelized cost.
Clothes Washer Residential | RTF Tier 2 Clothes Washer - MEF 2.28 and WF 4.14 (Electric DHW & Dryer) | RTF Market Standard 2011 Clothes Washer- MEF 1.94 and WF 7.0 (Electric DHW & Dryer) | School | Water Heat Le 55 Gal | RTF | ResClothesWashersSF_v2_1 | 95.7073 | 107.9775 | Per Residential Clothes Washer | Updated Number of Cycles from 352 to 312 based on the ENERGY STAR Calculator. RTF workbook v2.1 did not include ENERGY STAR 2012 specification updates. Cadmus made adjustments to MEF ranges to reflect 2012 ENERGY STAR specifications and savings were calculated using PacifiCorp evaluation results. RTF savings are from the category "MEF 2.20 to 2.45 Clothes Washer - Electric DHW, Electric Dryer". The potential for clothes washers goes to the non-6th Power Plan measure 'Clothes Washer Commercial' due to competition and the fact that the commercial clothes washers have a lower levelized cost.
Clothes Washer Residential | RTF Tier 2 Clothes Washer - MEF 2.28 and WF 4.14 (Electric DHW & Dryer) | RTF Market Standard 2011 Clothes Washer- MEF 1.94 and WF 7.0 (Electric DHW & Dryer) | Small Retail | Water Heat Le 55 Gal | RTF | ResClothesWashersSF_v2_1 | 95.7073 | 107.9775 | Per Residential Clothes Washer | Updated Number of Cycles from 352 to 312 based on the ENERGY STAR Calculator. RTF workbook v2.1 did not include ENERGY STAR 2012 specification updates. Cadmus made adjustments to MEF ranges to reflect 2012 ENERGY STAR specifications and savings were calculated using PacifiCorp evaluation results. RTF savings are from the category "MEF 2.20 to 2.45 Clothes Washer - Electric DHW, Electric Dryer". The potential for clothes washers goes to the non-6th Power Plan measure 'Clothes Washer Commercial' due to competition and the fact that the commercial clothes washers have a lower levelized cost.
Clothes Washer Residential | RTF Tier 3 Clothes Washer - MEF 2.66 and WF 3.52 (Electric DHW & Dryer) | RTF Market Standard 2011 Clothes Washer- MEF 1.94 and WF 7.0 (Electric DHW & Dryer) | Health | Water Heat Le 55 Gal | RTF | ResClothesWashersSF_v2_1 | 120.0525 | 135.4439 | Per Residential Clothes Washer | Updated Number of Cycles from 352 to 312 based on the ENERGY STAR Calculator. RTF workbook v2.1 did not include ENERGY STAR 2012 specification updates. Cadmus made adjustments to MEF ranges to reflect 2012 ENERGY STAR specifications and savings were calculated using PacifiCorp evaluation results. RTF savings are from the category "MEF 2.46 or higher Clothes Washer - Electric DHW, Electric Dryer". The potential for clothes washers goes to the non-6th Power Plan measure 'Clothes Washer Commercial' due to competition and the fact that the commercial clothes washers have a lower levelized cost.
Clothes Washer Residential | RTF Tier 3 Clothes Washer - MEF 2.66 and WF 3.52 (Electric DHW & Dryer) | RTF Market Standard 2011 Clothes Washer- MEF 1.94 and WF 7.0 (Electric DHW & Dryer) | Lodging | Water Heat Le 55 Gal | RTF | ResClothesWashersSF_v2_1 | 120.0525 | 135.4439 | Per Residential Clothes Washer | Updated Number of Cycles from 352 to 312 based on the ENERGY STAR Calculator. RTF workbook v2.1 did not include ENERGY STAR 2012 specification updates. Cadmus made adjustments to MEF ranges to reflect 2012 ENERGY STAR specifications and savings were calculated using PacifiCorp evaluation results. RTF savings are from the category "MEF 2.46 or higher Clothes Washer - Electric DHW, Electric Dryer". The potential for clothes washers goes to the non-6th Power Plan measure 'Clothes Washer Commercial' due to competition and the fact that the commercial clothes washers have a lower levelized cost.
Clothes Washer Residential | RTF Tier 3 Clothes Washer - MEF 2.66 and WF 3.52 (Electric DHW & Dryer) | RTF Market Standard 2011 Clothes Washer- MEF 1.94 and WF 7.0 (Electric DHW & Dryer) | Miscellaneous | Water Heat Le 55 Gal | RTF | ResClothesWashersSF_v2_1 | 120.0525 | 135.4439 | Per Residential Clothes Washer | Updated Number of Cycles from 352 to 312 based on the ENERGY STAR Calculator. RTF workbook v2.1 did not include ENERGY STAR 2012 specification updates. Cadmus made adjustments to MEF ranges to reflect 2012 ENERGY STAR specifications and savings were calculated using PacifiCorp evaluation results. RTF savings are from the category "MEF 2.46 or higher Clothes Washer - Electric DHW, Electric Dryer". The potential for clothes washers goes to the non-6th Power Plan measure 'Clothes Washer Commercial' due to competition and the fact that the commercial clothes washers have a lower levelized cost.
Clothes Washer Residential | RTF Tier 3 Clothes Washer - MEF 2.66 and WF 3.52 (Electric DHW & Dryer) | RTF Market Standard 2011 Clothes Washer- MEF 1.94 and WF 7.0 (Electric DHW & Dryer) | School | Water Heat Le 55 Gal | RTF | ResClothesWashersSF_v2_1 | 120.0525 | 135.4439 | Per Residential Clothes Washer | Updated Number of Cycles from 352 to 312 based on the ENERGY STAR Calculator. RTF workbook v2.1 did not include ENERGY STAR 2012 specification updates. Cadmus made adjustments to MEF ranges to reflect 2012 ENERGY STAR specifications and savings were calculated using PacifiCorp evaluation results. RTF savings are from the category "MEF 2.46 or higher Clothes Washer - Electric DHW, Electric Dryer". The potential for clothes washers goes to the non-6th Power Plan measure 'Clothes Washer Commercial' due to competition and the fact that the commercial clothes washers have a lower levelized cost.
Clothes Washer Residential | RTF Tier 3 Clothes Washer - MEF 2.66 and WF 3.52 (Electric DHW & Dryer) | RTF Market Standard 2011 Clothes Washer- MEF 1.94 and WF 7.0 (Electric DHW & Dryer) | Small Retail | Water Heat Le 55 Gal | RTF | ResClothesWashersSF_v2_1 | 120.0525 | 135.4439 | Per Residential Clothes Washer | Updated Number of Cycles from 352 to 312 based on the ENERGY STAR Calculator. RTF workbook v2.1 did not include ENERGY STAR 2012 specification updates. Cadmus made adjustments to MEF ranges to reflect 2012 ENERGY STAR specifications and savings were calculated using PacifiCorp evaluation results. RTF savings are from the category "MEF 2.46 or higher Clothes Washer - Electric DHW, Electric Dryer". The potential for clothes washers goes to the non-6th Power Plan measure 'Clothes Washer Commercial' due to competition and the fact that the commercial clothes washers have a lower levelized cost.
Combination Oven | 60% cooking efficiency | Non ENERGY STAR | Grocery | Cooking | RTF | CombiOvensFY10v1_1 | 11757.2395 | 11757.2395 | Per Combination Oven
Combination Oven | 60% cooking efficiency | Non ENERGY STAR | Health | Cooking | RTF | CombiOvensFY10v1_1 | 11757.2395 | 11757.2395 | Per Combination Oven
Combination Oven | 60% cooking efficiency | Non ENERGY STAR | Lodging | Cooking | RTF | CombiOvensFY10v1_1 | 11757.2395 | 11757.2395 | Per Combination Oven
Combination Oven | 60% cooking efficiency | Non ENERGY STAR | Restaurant | Cooking | RTF | CombiOvensFY10v1_1 | 11757.2395 | 11757.2395 | Per Combination Oven
Combination Oven | 60% cooking efficiency | Non ENERGY STAR | School | Cooking | RTF | CombiOvensFY10v1_1 | 11757.2395 | 11757.2395 | Per Combination Oven
Commercial Refrigerator - Semivertical - No Doors - Med Temp | Commercial Refrigerator - Semivertical - No Doors - Med Temp | Standard Case | Grocery | Refrigeration | 6th PP | PC-Pack Refrig Equip-6P-D3 | 170.1186 | 170.1186 | Per Linear Foot of Refrigerated Open Case
Commercial Refrigerator - Semivertical - No Doors - Med Temp | Commercial Refrigerator - Semivertical - No Doors - Med Temp | Standard Case | Health | Refrigeration | 6th PP | PC-Pack Refrig Equip-6P-D3 | 170.1186 | 170.1186 | Per Linear Foot of Refrigerated Open Case
Commercial Refrigerator - Semivertical - No Doors - Med Temp | Commercial Refrigerator - Semivertical - No Doors - Med Temp | Standard Case | Lodging | Refrigeration | 6th PP | PC-Pack Refrig Equip-6P-D3 | 170.1186 | 170.1186 | Per Linear Foot of Refrigerated Open Case
Commercial Refrigerator - Semivertical - No Doors - Med Temp | Commercial Refrigerator - Semivertical - No Doors - Med Temp | Standard Case | Miscellaneous | Refrigeration | 6th PP | PC-Pack Refrig Equip-6P-D3 | 170.1186 | 170.1186 | Per Linear Foot of Refrigerated Open Case
Commercial Refrigerator - Semivertical - No Doors - Med Temp | Commercial Refrigerator - Semivertical - No Doors - Med Temp | Standard Case | Restaurant | Refrigeration | 6th PP | PC-Pack Refrig Equip-6P-D3 | 170.1186 | 170.1186 | Per Linear Foot of Refrigerated Open Case
Commercial Refrigerator - Semivertical - No Doors - Med Temp | Commercial Refrigerator - Semivertical - No Doors - Med Temp | Standard Case | School | Refrigeration | 6th PP | PC-Pack Refrig Equip-6P-D3 | 170.1186 | 170.1186 | Per Linear Foot of Refrigerated Open Case
Commercial Refrigerator - Vertical - No Doors - Med Temp | Commercial Refrigerator - Vertical - No Doors - Med Temp | Standard Case | Grocery | Refrigeration | 6th PP | PC-Pack Refrig Equip-6P-D3 | 230.9714 | 230.9714 | Per Linear Foot of Refrigerated Open Case
Commercial Refrigerator - Vertical - No Doors - Med Temp | Commercial Refrigerator - Vertical - No Doors - Med Temp | Standard Case | Health | Refrigeration | 6th PP | PC-Pack Refrig Equip-6P-D3 | 230.9714 | 230.9714 | Per Linear Foot of Refrigerated Open Case
Commercial Refrigerator - Vertical - No Doors - Med Temp | Commercial Refrigerator - Vertical - No Doors - Med Temp | Standard Case | Lodging | Refrigeration | 6th PP | PC-Pack Refrig Equip-6P-D3 | 230.9714 | 230.9714 | Per Linear Foot of Refrigerated Open Case
Commercial Refrigerator - Vertical - No Doors - Med Temp | Commercial Refrigerator - Vertical - No Doors - Med Temp | Standard Case | Miscellaneous | Refrigeration | 6th PP | PC-Pack Refrig Equip-6P-D3 | 230.9714 | 230.9714 | Per Linear Foot of Refrigerated Open Case
Commercial Refrigerator - Vertical - No Doors - Med Temp | Commercial Refrigerator - Vertical - No Doors - Med Temp | Standard Case | Restaurant | Refrigeration | 6th PP | PC-Pack Refrig Equip-6P-D3 | 230.9714 | 230.9714 | Per Linear Foot of Refrigerated Open Case
Commercial Refrigerator - Vertical - No Doors - Med Temp | Commercial Refrigerator - Vertical - No Doors - Med Temp | Standard Case | School | Refrigeration | 6th PP | PC-Pack Refrig Equip-6P-D3 | 230.9714 | 230.9714 | Per Linear Foot of Refrigerated Open Case
Computer ENERGY STAR | ENERGY STAR Computer | Standard non-ENERGY STAR Computer | Grocery | Computers | 6th PP | PNWConsumerElectronicsSupplyCurve_6thPlanv1_7 | 105 | 177 | Per Computer | Measure consumption is based on the 2011 ENERGY STAR calculator for office equipment, assuming a equal split of residential and commercial units. The ENERGY STAR power consumptions are the same between residential and commercial, but vary in the amount of time turned off and in sleep mode. The Sixth Plan looks at the four computer categories (A, B, C, and D) and calculates a weighted average based on market sales data. The Sixth Power plan measure consumptions no longer meet the current ENERGY STAR Version 5.0 Energy Efficiency Requirements for computers, which became effective July 1, 2009.
Computer ENERGY STAR | ENERGY STAR Computer | Standard non-ENERGY STAR Computer | Health | Computers | 6th PP | PNWConsumerElectronicsSupplyCurve_6thPlanv1_7 | 105 | 177 | Per Computer | Measure consumption is based on the 2011 ENERGY STAR calculator for office equipment, assuming a equal split of residential and commercial units. The ENERGY STAR power consumptions are the same between residential and commercial, but vary in the amount of time turned off and in sleep mode. The Sixth Plan looks at the four computer categories (A, B, C, and D) and calculates a weighted average based on market sales data. The Sixth Power plan measure consumptions no longer meet the current ENERGY STAR Version 5.0 Energy Efficiency Requirements for computers, which became effective July 1, 2009.
Computer ENERGY STAR | ENERGY STAR Computer | Standard non-ENERGY STAR Computer | Large Office | Computers | 6th PP | PNWConsumerElectronicsSupplyCurve_6thPlanv1_7 | 105 | 177 | Per Computer | Measure consumption is based on the 2011 ENERGY STAR calculator for office equipment, assuming a equal split of residential and commercial units. The ENERGY STAR power consumptions are the same between residential and commercial, but vary in the amount of time turned off and in sleep mode. The Sixth Plan looks at the four computer categories (A, B, C, and D) and calculates a weighted average based on market sales data. The Sixth Power plan measure consumptions no longer meet the current ENERGY STAR Version 5.0 Energy Efficiency Requirements for computers, which became effective July 1, 2009.
Computer ENERGY STAR | ENERGY STAR Computer | Standard non-ENERGY STAR Computer | Large Retail | Computers | 6th PP | PNWConsumerElectronicsSupplyCurve_6thPlanv1_7 | 105 | 177 | Per Computer | Measure consumption is based on the 2011 ENERGY STAR calculator for office equipment, assuming a equal split of residential and commercial units. The ENERGY STAR power consumptions are the same between residential and commercial, but vary in the amount of time turned off and in sleep mode. The Sixth Plan looks at the four computer categories (A, B, C, and D) and calculates a weighted average based on market sales data. The Sixth Power plan measure consumptions no longer meet the current ENERGY STAR Version 5.0 Energy Efficiency Requirements for computers, which became effective July 1, 2009.
Computer ENERGY STAR | ENERGY STAR Computer | Standard non-ENERGY STAR Computer | Lodging | Computers | 6th PP | PNWConsumerElectronicsSupplyCurve_6thPlanv1_7 | 105 | 177 | Per Computer | Measure consumption is based on the 2011 ENERGY STAR calculator for office equipment, assuming a equal split of residential and commercial units. The ENERGY STAR power consumptions are the same between residential and commercial, but vary in the amount of time turned off and in sleep mode. The Sixth Plan looks at the four computer categories (A, B, C, and D) and calculates a weighted average based on market sales data. The Sixth Power plan measure consumptions no longer meet the current ENERGY STAR Version 5.0 Energy Efficiency Requirements for computers, which became effective July 1, 2009.
Computer ENERGY STAR | ENERGY STAR Computer | Standard non-ENERGY STAR Computer | Miscellaneous | Computers | 6th PP | PNWConsumerElectronicsSupplyCurve_6thPlanv1_7 | 105 | 177 | Per Computer | Measure consumption is based on the 2011 ENERGY STAR calculator for office equipment, assuming a equal split of residential and commercial units. The ENERGY STAR power consumptions are the same between residential and commercial, but vary in the amount of time turned off and in sleep mode. The Sixth Plan looks at the four computer categories (A, B, C, and D) and calculates a weighted average based on market sales data. The Sixth Power plan measure consumptions no longer meet the current ENERGY STAR Version 5.0 Energy Efficiency Requirements for computers, which became effective July 1, 2009.
Computer ENERGY STAR | ENERGY STAR Computer | Standard non-ENERGY STAR Computer | Restaurant | Computers | 6th PP | PNWConsumerElectronicsSupplyCurve_6thPlanv1_7 | 105 | 177 | Per Computer | Measure consumption is based on the 2011 ENERGY STAR calculator for office equipment, assuming a equal split of residential and commercial units. The ENERGY STAR power consumptions are the same between residential and commercial, but vary in the amount of time turned off and in sleep mode. The Sixth Plan looks at the four computer categories (A, B, C, and D) and calculates a weighted average based on market sales data. The Sixth Power plan measure consumptions no longer meet the current ENERGY STAR Version 5.0 Energy Efficiency Requirements for computers, which became effective July 1, 2009.
Computer ENERGY STAR | ENERGY STAR Computer | Standard non-ENERGY STAR Computer | School | Computers | 6th PP | PNWConsumerElectronicsSupplyCurve_6thPlanv1_7 | 105 | 177 | Per Computer | Measure consumption is based on the 2011 ENERGY STAR calculator for office equipment, assuming a equal split of residential and commercial units. The ENERGY STAR power consumptions are the same between residential and commercial, but vary in the amount of time turned off and in sleep mode. The Sixth Plan looks at the four computer categories (A, B, C, and D) and calculates a weighted average based on market sales data. The Sixth Power plan measure consumptions no longer meet the current ENERGY STAR Version 5.0 Energy Efficiency Requirements for computers, which became effective July 1, 2009.
Computer ENERGY STAR | ENERGY STAR Computer | Standard non-ENERGY STAR Computer | Small Office | Computers | 6th PP | PNWConsumerElectronicsSupplyCurve_6thPlanv1_7 | 105 | 177 | Per Computer | Measure consumption is based on the 2011 ENERGY STAR calculator for office equipment, assuming a equal split of residential and commercial units. The ENERGY STAR power consumptions are the same between residential and commercial, but vary in the amount of time turned off and in sleep mode. The Sixth Plan looks at the four computer categories (A, B, C, and D) and calculates a weighted average based on market sales data. The Sixth Power plan measure consumptions no longer meet the current ENERGY STAR Version 5.0 Energy Efficiency Requirements for computers, which became effective July 1, 2009.
Computer ENERGY STAR | ENERGY STAR Computer | Standard non-ENERGY STAR Computer | Small Retail | Computers | 6th PP | PNWConsumerElectronicsSupplyCurve_6thPlanv1_7 | 105 | 177 | Per Computer | Measure consumption is based on the 2011 ENERGY STAR calculator for office equipment, assuming a equal split of residential and commercial units. The ENERGY STAR power consumptions are the same between residential and commercial, but vary in the amount of time turned off and in sleep mode. The Sixth Plan looks at the four computer categories (A, B, C, and D) and calculates a weighted average based on market sales data. The Sixth Power plan measure consumptions no longer meet the current ENERGY STAR Version 5.0 Energy Efficiency Requirements for computers, which became effective July 1, 2009.
Computer ENERGY STAR | ENERGY STAR Computer | Standard non-ENERGY STAR Computer | Warehouse | Computers | 6th PP | PNWConsumerElectronicsSupplyCurve_6thPlanv1_7 | 105 | 177 | Per Computer | Measure consumption is based on the 2011 ENERGY STAR calculator for office equipment, assuming a equal split of residential and commercial units. The ENERGY STAR power consumptions are the same between residential and commercial, but vary in the amount of time turned off and in sleep mode. The Sixth Plan looks at the four computer categories (A, B, C, and D) and calculates a weighted average based on market sales data. The Sixth Power plan measure consumptions no longer meet the current ENERGY STAR Version 5.0 Energy Efficiency Requirements for computers, which became effective July 1, 2009.
Controlled Atmosphere - Fruit Storage - Controlled Atmosphere Retrofit - CO2 Scrub | Controlled Atmosphere - Fruit Storage - Controlled Atmosphere Retrofit - CO2 Scrub | No Retrofit | Warehouse Controlled Atmosphere | Refrigeration | 6th PP | PC-Industrial-D12 with Industrial_tool_111209 | 15% | 11.49% | Unit Percent Savings | The 6th Power Plan percent savings values represent the refrigeration end use percent savings and this value does not include measure applicability, penetration rate, or inventory factor. The PacifiCorp percent savings similarly reflects the refrigeration end use percent savings while not including the applicability restraints. The PacifiCorp percent savings are based on recent market data from the NEEA Report: Emerging Technologies and Behaviors for Energy Efficient Industrial Refrigeration , May 12 2011.
Controlled Atmosphere - Fruit Storage - Controlled Atmosphere Retrofit - Membrane | Controlled Atmosphere - Fruit Storage - Controlled Atmosphere Retrofit - Membrane | No Retrofit | Warehouse Controlled Atmosphere | Refrigeration | 6th PP | PC-Industrial-D12 with Industrial_tool_111209 | 3% | 6.346% | Unit Percent Savings | The 6th Power Plan percent savings values represent the refrigeration end use percent savings and this value does not include measure applicability, penetration rate, or inventory factor. The PacifiCorp percent savings similarly reflects the refrigeration end use percent savings while not including the applicability restraints. The PacifiCorp percent savings are based on recent market data from the NEEA Report: Emerging Technologies and Behaviors for Energy Efficient Industrial Refrigeration , May 12 2011.
Controlled Atmosphere - Fruit Storage - Fruit Storage Refrigeration Retrofit | Controlled Atmosphere - Fruit Storage - Fruit Storage Refrigeration Retrofit | No Retrofit | Warehouse Controlled Atmosphere | Refrigeration | 6th PP | PC-Industrial-D12 with Industrial_tool_111209 | 43.94% | 60.69% | Unit Percent Savings | The 6th Power Plan percent savings values represent the refrigeration end use percent savings and this value does not include measure applicability, penetration rate, or inventory factor. The PacifiCorp percent savings similarly reflects the refrigeration end use percent savings while not including the applicability restraints. The PacifiCorp percent savings are based on recent market data from the NEEA Report: Emerging Technologies and Behaviors for Energy Efficient Industrial Refrigeration , May 12 2011.
Controlled Atmosphere - Fruit Storage - Fruit Storage Refrigeration Tuneup | Controlled Atmosphere - Fruit Storage - Fruit Storage Refrigeration Tuneup | No Tuneup | Warehouse Controlled Atmosphere | Refrigeration | 6th PP | PC-Industrial-D12 with Industrial_tool_111209 | 8.143% | 10% | Unit Percent Savings | The 6th Power Plan percent savings values represent the refrigeration end use percent savings and this value does not include measure applicability, penetration rate, or inventory factor. The PacifiCorp percent savings similarly reflects the refrigeration end use percent savings while not including the applicability restraints. The PacifiCorp percent savings are based on recent market data from the NEEA Report: Emerging Technologies and Behaviors for Energy Efficient Industrial Refrigeration , May 12 2011.
Controlled Atmosphere - Fruit Storage - HighBay Lighting Upgrade Package | Controlled Atmosphere - Fruit Storage - HighBay Lighting Upgrade Package | No Upgrade | Warehouse Controlled Atmosphere | Refrigeration | 6th PP | PC-Industrial-D12 with Industrial_tool_111209 | 7.5% | 2.916% | Unit Percent Savings | This measure represents energy saving lighting improvements, the percent savings represents the total reduction in kWh compared to the refrigeration end use.
Controlled Atmosphere - Fruit Storage - Lighting Controls | Controlled Atmosphere - Fruit Storage - Lighting Controls | No Controls | Warehouse Controlled Atmosphere | Refrigeration | 6th PP | PC-Industrial-D12 with Industrial_tool_111209 | 3.5% | 0.6796% | Unit Percent Savings | This measure represents energy saving lighting improvements, the percent savings represents the total reduction in kWh compared to the refrigeration end use.
Cooking Hood Controls | Demand-Ventilation Control | No Controls | Grocery | Ventilation And Circulation | 6th PP | PC-DCVHood-6P-D1 | 1865 | 1865 | Per Cooking Hood Control | Savings represent a 1hp DCV hood. HP Motor ranges from 0.5 to 5 HP with savings ranging 933 to 9325
Cooking Hood Controls | Demand-Ventilation Control | No Controls | Health | Ventilation And Circulation | 6th PP | PC-DCVHood-6P-D1 | 1865 | 1865 | Per Cooking Hood Control | Savings represent a 1hp DCV hood. HP Motor ranges from 0.5 to 5 HP with savings ranging 933 to 9325
Cooking Hood Controls | Demand-Ventilation Control | No Controls | Large Retail | Ventilation And Circulation | 6th PP | PC-DCVHood-6P-D1 | 1865 | 1865 | Per Cooking Hood Control | Savings represent a 1hp DCV hood. HP Motor ranges from 0.5 to 5 HP with savings ranging 933 to 9325
Cooking Hood Controls | Demand-Ventilation Control | No Controls | Lodging | Ventilation And Circulation | 6th PP | PC-DCVHood-6P-D1 | 1865 | 1865 | Per Cooking Hood Control | Savings represent a 1hp DCV hood. HP Motor ranges from 0.5 to 5 HP with savings ranging 933 to 9325
Cooking Hood Controls | Demand-Ventilation Control | No Controls | Miscellaneous | Ventilation And Circulation | 6th PP | PC-DCVHood-6P-D1 | 1865 | 1865 | Per Cooking Hood Control | Savings represent a 1hp DCV hood. HP Motor ranges from 0.5 to 5 HP with savings ranging 933 to 9325
Cooking Hood Controls | Demand-Ventilation Control | No Controls | Restaurant | Ventilation And Circulation | 6th PP | PC-DCVHood-6P-D1 | 1865 | 1865 | Per Cooking Hood Control | Savings represent a 1hp DCV hood. HP Motor ranges from 0.5 to 5 HP with savings ranging 933 to 9325
Cooking Hood Controls | Demand-Ventilation Control | No Controls | School | Ventilation And Circulation | 6th PP | PC-DCVHood-6P-D1 | 1865 | 1865 | Per Cooking Hood Control | Savings represent a 1hp DCV hood. HP Motor ranges from 0.5 to 5 HP with savings ranging 933 to 9325
Dishwasher Residential | RTF ENERGY STAR Dishwasher - 277 kWh/yr and 4.25 gal/cycle | RTF Market Standard 2010 Dishwasher - 313 kWh/yr and 4.76 gal/cycle | Grocery | Water Heat | RTF | ResDishwasher_FY10v2_0 | 34.8279 | 36.5106 | Per Residential Dishwasher | Updated Number of Cycles from 215 to 208 based on the ENERGY STAR Calculator; In addition codes and standards were updated for residential dishwasher. The kWh measure definition is the maximum consumption for that dishwasher tier. Therefore the actual consumption used to calculated savings represents the range of units within that tier.
Dishwasher Residential | RTF ENERGY STAR Dishwasher - 277 kWh/yr and 4.25 gal/cycle | RTF Market Standard 2010 Dishwasher - 313 kWh/yr and 4.76 gal/cycle | Health | Water Heat | RTF | ResDishwasher_FY10v2_0 | 34.8279 | 36.5106 | Per Residential Dishwasher | Updated Number of Cycles from 215 to 208 based on the ENERGY STAR Calculator; In addition codes and standards were updated for residential dishwasher. The kWh measure definition is the maximum consumption for that dishwasher tier. Therefore the actual consumption used to calculated savings represents the range of units within that tier.
Dishwasher Residential | RTF ENERGY STAR Dishwasher - 277 kWh/yr and 4.25 gal/cycle | RTF Market Standard 2010 Dishwasher - 313 kWh/yr and 4.76 gal/cycle | Large Office | Water Heat | RTF | ResDishwasher_FY10v2_0 | 34.8279 | 36.5106 | Per Residential Dishwasher | Updated Number of Cycles from 215 to 208 based on the ENERGY STAR Calculator; In addition codes and standards were updated for residential dishwasher. The kWh measure definition is the maximum consumption for that dishwasher tier. Therefore the actual consumption used to calculated savings represents the range of units within that tier.
Dishwasher Residential | RTF ENERGY STAR Dishwasher - 277 kWh/yr and 4.25 gal/cycle | RTF Market Standard 2010 Dishwasher - 313 kWh/yr and 4.76 gal/cycle | Large Retail | Water Heat | RTF | ResDishwasher_FY10v2_0 | 34.8279 | 36.5106 | Per Residential Dishwasher | Updated Number of Cycles from 215 to 208 based on the ENERGY STAR Calculator; In addition codes and standards were updated for residential dishwasher. The kWh measure definition is the maximum consumption for that dishwasher tier. Therefore the actual consumption used to calculated savings represents the range of units within that tier.
Dishwasher Residential | RTF ENERGY STAR Dishwasher - 277 kWh/yr and 4.25 gal/cycle | RTF Market Standard 2010 Dishwasher - 313 kWh/yr and 4.76 gal/cycle | Lodging | Water Heat | RTF | ResDishwasher_FY10v2_0 | 34.8279 | 36.5106 | Per Residential Dishwasher | Updated Number of Cycles from 215 to 208 based on the ENERGY STAR Calculator; In addition codes and standards were updated for residential dishwasher. The kWh measure definition is the maximum consumption for that dishwasher tier. Therefore the actual consumption used to calculated savings represents the range of units within that tier.
Dishwasher Residential | RTF ENERGY STAR Dishwasher - 277 kWh/yr and 4.25 gal/cycle | RTF Market Standard 2010 Dishwasher - 313 kWh/yr and 4.76 gal/cycle | Miscellaneous | Water Heat | RTF | ResDishwasher_FY10v2_0 | 34.8279 | 36.5106 | Per Residential Dishwasher | Updated Number of Cycles from 215 to 208 based on the ENERGY STAR Calculator; In addition codes and standards were updated for residential dishwasher. The kWh measure definition is the maximum consumption for that dishwasher tier. Therefore the actual consumption used to calculated savings represents the range of units within that tier.
Dishwasher Residential | RTF ENERGY STAR Dishwasher - 277 kWh/yr and 4.25 gal/cycle | RTF Market Standard 2010 Dishwasher - 313 kWh/yr and 4.76 gal/cycle | Restaurant | Water Heat | RTF | ResDishwasher_FY10v2_0 | 34.8279 | 36.5106 | Per Residential Dishwasher | Updated Number of Cycles from 215 to 208 based on the ENERGY STAR Calculator; In addition codes and standards were updated for residential dishwasher. The kWh measure definition is the maximum consumption for that dishwasher tier. Therefore the actual consumption used to calculated savings represents the range of units within that tier.
Dishwasher Residential | RTF ENERGY STAR Dishwasher - 277 kWh/yr and 4.25 gal/cycle | RTF Market Standard 2010 Dishwasher - 313 kWh/yr and 4.76 gal/cycle | School | Water Heat | RTF | ResDishwasher_FY10v2_0 | 34.8279 | 36.5106 | Per Residential Dishwasher | Updated Number of Cycles from 215 to 208 based on the ENERGY STAR Calculator; In addition codes and standards were updated for residential dishwasher. The kWh measure definition is the maximum consumption for that dishwasher tier. Therefore the actual consumption used to calculated savings represents the range of units within that tier.
Dishwasher Residential | RTF ENERGY STAR Dishwasher - 277 kWh/yr and 4.25 gal/cycle | RTF Market Standard 2010 Dishwasher - 313 kWh/yr and 4.76 gal/cycle | Small Office | Water Heat | RTF | ResDishwasher_FY10v2_0 | 34.8279 | 36.5106 | Per Residential Dishwasher | Updated Number of Cycles from 215 to 208 based on the ENERGY STAR Calculator; In addition codes and standards were updated for residential dishwasher. The kWh measure definition is the maximum consumption for that dishwasher tier. Therefore the actual consumption used to calculated savings represents the range of units within that tier.
Dishwasher Residential | RTF ENERGY STAR Dishwasher - 277 kWh/yr and 4.25 gal/cycle | RTF Market Standard 2010 Dishwasher - 313 kWh/yr and 4.76 gal/cycle | Small Retail | Water Heat | RTF | ResDishwasher_FY10v2_0 | 34.8279 | 36.5106 | Per Residential Dishwasher | Updated Number of Cycles from 215 to 208 based on the ENERGY STAR Calculator; In addition codes and standards were updated for residential dishwasher. The kWh measure definition is the maximum consumption for that dishwasher tier. Therefore the actual consumption used to calculated savings represents the range of units within that tier.
Dishwasher Residential | RTF ENERGY STAR Dishwasher - 277 kWh/yr and 4.25 gal/cycle | RTF Market Standard 2010 Dishwasher - 313 kWh/yr and 4.76 gal/cycle | Warehouse | Water Heat | RTF | ResDishwasher_FY10v2_0 | 34.8279 | 36.5106 | Per Residential Dishwasher | Updated Number of Cycles from 215 to 208 based on the ENERGY STAR Calculator; In addition codes and standards were updated for residential dishwasher. The kWh measure definition is the maximum consumption for that dishwasher tier. Therefore the actual consumption used to calculated savings represents the range of units within that tier.
Dishwasher Residential | RTF Enhanced Efficiency Dishwasher - 250 kWh/yr and 4.25 gal/cycle | RTF Market Standard 2010 Dishwasher - 313 kWh/yr and 4.76 gal/cycle | Grocery | Water Heat | RTF | ResDishwasher_FY10v2_0 | 60.9488 | 63.2552 | Per Residential Dishwasher | Updated Number of Cycles from 215 to 208 based on the ENERGY STAR Calculator; In addition codes and standards were updated for residential dishwasher. The kWh measure definition is the maximum consumption for that dishwasher tier. Therefore the actual consumption used to calculated savings represents the range of units within that tier.
Dishwasher Residential | RTF Enhanced Efficiency Dishwasher - 250 kWh/yr and 4.25 gal/cycle | RTF Market Standard 2010 Dishwasher - 313 kWh/yr and 4.76 gal/cycle | Health | Water Heat | RTF | ResDishwasher_FY10v2_0 | 60.9488 | 63.2552 | Per Residential Dishwasher | Updated Number of Cycles from 215 to 208 based on the ENERGY STAR Calculator; In addition codes and standards were updated for residential dishwasher. The kWh measure definition is the maximum consumption for that dishwasher tier. Therefore the actual consumption used to calculated savings represents the range of units within that tier.
Dishwasher Residential | RTF Enhanced Efficiency Dishwasher - 250 kWh/yr and 4.25 gal/cycle | RTF Market Standard 2010 Dishwasher - 313 kWh/yr and 4.76 gal/cycle | Large Office | Water Heat | RTF | ResDishwasher_FY10v2_0 | 60.9488 | 63.2552 | Per Residential Dishwasher | Updated Number of Cycles from 215 to 208 based on the ENERGY STAR Calculator; In addition codes and standards were updated for residential dishwasher. The kWh measure definition is the maximum consumption for that dishwasher tier. Therefore the actual consumption used to calculated savings represents the range of units within that tier.
Dishwasher Residential | RTF Enhanced Efficiency Dishwasher - 250 kWh/yr and 4.25 gal/cycle | RTF Market Standard 2010 Dishwasher - 313 kWh/yr and 4.76 gal/cycle | Large Retail | Water Heat | RTF | ResDishwasher_FY10v2_0 | 60.9488 | 63.2552 | Per Residential Dishwasher | Updated Number of Cycles from 215 to 208 based on the ENERGY STAR Calculator; In addition codes and standards were updated for residential dishwasher. The kWh measure definition is the maximum consumption for that dishwasher tier. Therefore the actual consumption used to calculated savings represents the range of units within that tier.
Dishwasher Residential | RTF Enhanced Efficiency Dishwasher - 250 kWh/yr and 4.25 gal/cycle | RTF Market Standard 2010 Dishwasher - 313 kWh/yr and 4.76 gal/cycle | Lodging | Water Heat | RTF | ResDishwasher_FY10v2_0 | 60.9488 | 63.2552 | Per Residential Dishwasher | Updated Number of Cycles from 215 to 208 based on the ENERGY STAR Calculator; In addition codes and standards were updated for residential dishwasher. The kWh measure definition is the maximum consumption for that dishwasher tier. Therefore the actual consumption used to calculated savings represents the range of units within that tier.
Dishwasher Residential | RTF Enhanced Efficiency Dishwasher - 250 kWh/yr and 4.25 gal/cycle | RTF Market Standard 2010 Dishwasher - 313 kWh/yr and 4.76 gal/cycle | Miscellaneous | Water Heat | RTF | ResDishwasher_FY10v2_0 | 60.9488 | 63.2552 | Per Residential Dishwasher | Updated Number of Cycles from 215 to 208 based on the ENERGY STAR Calculator; In addition codes and standards were updated for residential dishwasher. The kWh measure definition is the maximum consumption for that dishwasher tier. Therefore the actual consumption used to calculated savings represents the range of units within that tier.
Dishwasher Residential | RTF Enhanced Efficiency Dishwasher - 250 kWh/yr and 4.25 gal/cycle | RTF Market Standard 2010 Dishwasher - 313 kWh/yr and 4.76 gal/cycle | Restaurant | Water Heat | RTF | ResDishwasher_FY10v2_0 | 60.9488 | 63.2552 | Per Residential Dishwasher | Updated Number of Cycles from 215 to 208 based on the ENERGY STAR Calculator; In addition codes and standards were updated for residential dishwasher. The kWh measure definition is the maximum consumption for that dishwasher tier. Therefore the actual consumption used to calculated savings represents the range of units within that tier.
Dishwasher Residential | RTF Enhanced Efficiency Dishwasher - 250 kWh/yr and 4.25 gal/cycle | RTF Market Standard 2010 Dishwasher - 313 kWh/yr and 4.76 gal/cycle | School | Water Heat | RTF | ResDishwasher_FY10v2_0 | 60.9488 | 63.2552 | Per Residential Dishwasher | Updated Number of Cycles from 215 to 208 based on the ENERGY STAR Calculator; In addition codes and standards were updated for residential dishwasher. The kWh measure definition is the maximum consumption for that dishwasher tier. Therefore the actual consumption used to calculated savings represents the range of units within that tier.
Dishwasher Residential | RTF Enhanced Efficiency Dishwasher - 250 kWh/yr and 4.25 gal/cycle | RTF Market Standard 2010 Dishwasher - 313 kWh/yr and 4.76 gal/cycle | Small Office | Water Heat | RTF | ResDishwasher_FY10v2_0 | 60.9488 | 63.2552 | Per Residential Dishwasher | Updated Number of Cycles from 215 to 208 based on the ENERGY STAR Calculator; In addition codes and standards were updated for residential dishwasher. The kWh measure definition is the maximum consumption for that dishwasher tier. Therefore the actual consumption used to calculated savings represents the range of units within that tier.
Dishwasher Residential | RTF Enhanced Efficiency Dishwasher - 250 kWh/yr and 4.25 gal/cycle | RTF Market Standard 2010 Dishwasher - 313 kWh/yr and 4.76 gal/cycle | Small Retail | Water Heat | RTF | ResDishwasher_FY10v2_0 | 60.9488 | 63.2552 | Per Residential Dishwasher | Updated Number of Cycles from 215 to 208 based on the ENERGY STAR Calculator; In addition codes and standards were updated for residential dishwasher. The kWh measure definition is the maximum consumption for that dishwasher tier. Therefore the actual consumption used to calculated savings represents the range of units within that tier.
Dishwasher Residential | RTF Enhanced Efficiency Dishwasher - 250 kWh/yr and 4.25 gal/cycle | RTF Market Standard 2010 Dishwasher - 313 kWh/yr and 4.76 gal/cycle | Warehouse | Water Heat | RTF | ResDishwasher_FY10v2_0 | 60.9488 | 63.2552 | Per Residential Dishwasher | Updated Number of Cycles from 215 to 208 based on the ENERGY STAR Calculator; In addition codes and standards were updated for residential dishwasher. The kWh measure definition is the maximum consumption for that dishwasher tier. Therefore the actual consumption used to calculated savings represents the range of units within that tier.
Dishwashing - Commercial - High Temp | High Efficiency Dishwasher (ENERGY STAR) | Standard High Temp Commercial Dishwasher | Grocery | Water Heat | RTF | ComDishwasherFY10v1_1 | 4038.2805 | 4038.2805 | Per Commercial Dishwasher
Dishwashing - Commercial - High Temp | High Efficiency Dishwasher (ENERGY STAR) | Standard High Temp Commercial Dishwasher | Health | Water Heat | RTF | ComDishwasherFY10v1_1 | 4038.2805 | 4038.2805 | Per Commercial Dishwasher
Dishwashing - Commercial - High Temp | High Efficiency Dishwasher (ENERGY STAR) | Standard High Temp Commercial Dishwasher | Large Retail | Water Heat | RTF | ComDishwasherFY10v1_1 | 4038.2805 | 4038.2805 | Per Commercial Dishwasher
Dishwashing - Commercial - High Temp | High Efficiency Dishwasher (ENERGY STAR) | Standard High Temp Commercial Dishwasher | Lodging | Water Heat | RTF | ComDishwasherFY10v1_1 | 4038.2805 | 4038.2805 | Per Commercial Dishwasher
Dishwashing - Commercial - High Temp | High Efficiency Dishwasher (ENERGY STAR) | Standard High Temp Commercial Dishwasher | Miscellaneous | Water Heat | RTF | ComDishwasherFY10v1_1 | 4038.2805 | 4038.2805 | Per Commercial Dishwasher
Dishwashing - Commercial - High Temp | High Efficiency Dishwasher (ENERGY STAR) | Standard High Temp Commercial Dishwasher | Restaurant | Water Heat | RTF | ComDishwasherFY10v1_1 | 4038.2805 | 4038.2805 | Per Commercial Dishwasher
Dishwashing - Commercial - High Temp | High Efficiency Dishwasher (ENERGY STAR) | Standard High Temp Commercial Dishwasher | School | Water Heat | RTF | ComDishwasherFY10v1_1 | 4038.2805 | 4038.2805 | Per Commercial Dishwasher
Dishwashing - Commercial - Low Temp | Low-Temp Commercial Dishwasher (Includes Extra Chemical Cost) - (ENERGY STAR) | Standard High Temp Commercial Dishwasher | Grocery | Water Heat | RTF | ComDishwasherFY10v1_1 | 3702.7954 | 3702.7954 | Per Commercial Dishwasher
Dishwashing - Commercial - Low Temp | Low-Temp Commercial Dishwasher (Includes Extra Chemical Cost) - (ENERGY STAR) | Standard High Temp Commercial Dishwasher | Health | Water Heat | RTF | ComDishwasherFY10v1_1 | 3702.7954 | 3702.7954 | Per Commercial Dishwasher
Dishwashing - Commercial - Low Temp | Low-Temp Commercial Dishwasher (Includes Extra Chemical Cost) - (ENERGY STAR) | Standard High Temp Commercial Dishwasher | Large Retail | Water Heat | RTF | ComDishwasherFY10v1_1 | 3702.7954 | 3702.7954 | Per Commercial Dishwasher
Dishwashing - Commercial - Low Temp | Low-Temp Commercial Dishwasher (Includes Extra Chemical Cost) - (ENERGY STAR) | Standard High Temp Commercial Dishwasher | Lodging | Water Heat | RTF | ComDishwasherFY10v1_1 | 3702.7954 | 3702.7954 | Per Commercial Dishwasher
Dishwashing - Commercial - Low Temp | Low-Temp Commercial Dishwasher (Includes Extra Chemical Cost) - (ENERGY STAR) | Standard High Temp Commercial Dishwasher | Miscellaneous | Water Heat | RTF | ComDishwasherFY10v1_1 | 3702.7954 | 3702.7954 | Per Commercial Dishwasher
Dishwashing - Commercial - Low Temp | Low-Temp Commercial Dishwasher (Includes Extra Chemical Cost) - (ENERGY STAR) | Standard High Temp Commercial Dishwasher | Restaurant | Water Heat | RTF | ComDishwasherFY10v1_1 | 3702.7954 | 3702.7954 | Per Commercial Dishwasher
Dishwashing - Commercial - Low Temp | Low-Temp Commercial Dishwasher (Includes Extra Chemical Cost) - (ENERGY STAR) | Standard High Temp Commercial Dishwasher | School | Water Heat | RTF | ComDishwasherFY10v1_1 | 3702.7954 | 3702.7954 | Per Commercial Dishwasher
Display Case LEDs | Display Case LEDs | Standard Case Lighting | Grocery | Lighting Interior Fluorescent | RTF | ComGroceryDisplayCaseLEDs_v2_1 | 105.7918 | 59 to 154 | Per Linear Foot of Refrigerated Glass Case | Value represents the average of the 'less than 4.0 Watts' and 'between 4.0 and 7.5 Watts' Power LED lamps and across T12 and T8 baseline cases. Represents an existing construction display case.
Display Case LEDs | Display Case LEDs | Standard Case Lighting | Health | Lighting Interior Fluorescent | RTF | ComGroceryDisplayCaseLEDs_v2_1 | 105.7918 | 59 to 154 | Per Linear Foot of Refrigerated Glass Case | Value represents the average of the 'less than 4.0 Watts' and 'between 4.0 and 7.5 Watts' Power LED lamps and across T12 and T8 baseline cases. Represents an existing construction display case.
Display Case LEDs | Display Case LEDs | Standard Case Lighting | Large Retail | Lighting Interior Fluorescent | RTF | ComGroceryDisplayCaseLEDs_v2_1 | 105.7918 | 59 to 154 | Per Linear Foot of Refrigerated Glass Case | Value represents the average of the 'less than 4.0 Watts' and 'between 4.0 and 7.5 Watts' Power LED lamps and across T12 and T8 baseline cases. Represents an existing construction display case.
Display Case LEDs | Display Case LEDs | Standard Case Lighting | Miscellaneous | Lighting Interior Fluorescent | RTF | ComGroceryDisplayCaseLEDs_v2_1 | 105.7918 | 59 to 154 | Per Linear Foot of Refrigerated Glass Case | Value represents the average of the 'less than 4.0 Watts' and 'between 4.0 and 7.5 Watts' Power LED lamps and across T12 and T8 baseline cases. Represents an existing construction display case.
Display Case LEDs | Display Case LEDs | Standard Case Lighting | Restaurant | Lighting Interior Fluorescent | RTF | ComGroceryDisplayCaseLEDs_v2_1 | 105.7918 | 59 to 154 | Per Linear Foot of Refrigerated Glass Case | Value represents the average of the 'less than 4.0 Watts' and 'between 4.0 and 7.5 Watts' Power LED lamps and across T12 and T8 baseline cases. Represents an existing construction display case.
Display Case LEDs | Display Case LEDs | Standard Case Lighting | School | Lighting Interior Fluorescent | RTF | ComGroceryDisplayCaseLEDs_v2_1 | 105.7918 | 59 to 154 | Per Linear Foot of Refrigerated Glass Case | Value represents the average of the 'less than 4.0 Watts' and 'between 4.0 and 7.5 Watts' Power LED lamps and across T12 and T8 baseline cases. Represents an existing construction display case.
Display Case LEDs | Display Case LEDs | Standard Case Lighting | Small Retail | Lighting Interior Fluorescent | RTF | ComGroceryDisplayCaseLEDs_v2_1 | 105.7918 | 59 to 154 | Per Linear Foot of Refrigerated Glass Case | Value represents the average of the 'less than 4.0 Watts' and 'between 4.0 and 7.5 Watts' Power LED lamps and across T12 and T8 baseline cases. Represents an existing construction display case.
Display Case LEDs | Display Case LEDs | Standard Case Lighting | Grocery | Lighting Interior Other | RTF | ComGroceryDisplayCaseLEDs_v2_1 | 81.8656 | 59 to 104 | Per Linear Foot of Refrigerated Glass Case | Value represents the average of the 'less than 4.0 Watts' and 'between 4.0 and 7.5 Watts' Power LED lamps. Represents a new construction display case.
Display Case LEDs | Display Case LEDs | Standard Case Lighting | Health | Lighting Interior Other | RTF | ComGroceryDisplayCaseLEDs_v2_1 | 81.8656 | 59 to 104 | Per Linear Foot of Refrigerated Glass Case | Value represents the average of the 'less than 4.0 Watts' and 'between 4.0 and 7.5 Watts' Power LED lamps. Represents a new construction display case.
Display Case LEDs | Display Case LEDs | Standard Case Lighting | Large Retail | Lighting Interior Other | RTF | ComGroceryDisplayCaseLEDs_v2_1 | 81.8656 | 59 to 104 | Per Linear Foot of Refrigerated Glass Case | Value represents the average of the 'less than 4.0 Watts' and 'between 4.0 and 7.5 Watts' Power LED lamps. Represents a new construction display case.
Display Case LEDs | Display Case LEDs | Standard Case Lighting | Miscellaneous | Lighting Interior Other | RTF | ComGroceryDisplayCaseLEDs_v2_1 | 81.8656 | 59 to 104 | Per Linear Foot of Refrigerated Glass Case | Value represents the average of the 'less than 4.0 Watts' and 'between 4.0 and 7.5 Watts' Power LED lamps. Represents a new construction display case.
Display Case LEDs | Display Case LEDs | Standard Case Lighting | Restaurant | Lighting Interior Other | RTF | ComGroceryDisplayCaseLEDs_v2_1 | 81.8656 | 59 to 104 | Per Linear Foot of Refrigerated Glass Case | Value represents the average of the 'less than 4.0 Watts' and 'between 4.0 and 7.5 Watts' Power LED lamps. Represents a new construction display case.
Display Case LEDs | Display Case LEDs | Standard Case Lighting | School | Lighting Interior Other | RTF | ComGroceryDisplayCaseLEDs_v2_1 | 81.8656 | 59 to 104 | Per Linear Foot of Refrigerated Glass Case | Value represents the average of the 'less than 4.0 Watts' and 'between 4.0 and 7.5 Watts' Power LED lamps. Represents a new construction display case.
Display Case LEDs | Display Case LEDs | Standard Case Lighting | Small Retail | Lighting Interior Other | RTF | ComGroceryDisplayCaseLEDs_v2_1 | 81.8656 | 59 to 104 | Per Linear Foot of Refrigerated Glass Case | Value represents the average of the 'less than 4.0 Watts' and 'between 4.0 and 7.5 Watts' Power LED lamps. Represents a new construction display case.
Display Case LEDs (Open Cases) | Display Case LEDs (Open Cases) | Standard Case Lighting | Grocery | Lighting Interior Fluorescent | RTF | GroceryOpenDisplayCaseLEDs_v1 | 79.3231 | 38 to 133 | Per Linear Foot of Refrigerated Open Case | Value represents the average of the High and Low Power LED lamps and across T12 and T8 baseline cases. Represents an existing construction display case.
Display Case LEDs (Open Cases) | Display Case LEDs (Open Cases) | Standard Case Lighting | Health | Lighting Interior Fluorescent | RTF | GroceryOpenDisplayCaseLEDs_v1 | 79.3231 | 38 to 133 | Per Linear Foot of Refrigerated Open Case | Value represents the average of the High and Low Power LED lamps and across T12 and T8 baseline cases. Represents an existing construction display case.
Display Case LEDs (Open Cases) | Display Case LEDs (Open Cases) | Standard Case Lighting | Large Retail | Lighting Interior Fluorescent | RTF | GroceryOpenDisplayCaseLEDs_v1 | 79.3231 | 38 to 133 | Per Linear Foot of Refrigerated Open Case | Value represents the average of the High and Low Power LED lamps and across T12 and T8 baseline cases. Represents an existing construction display case.
Display Case LEDs (Open Cases) | Display Case LEDs (Open Cases) | Standard Case Lighting | Miscellaneous | Lighting Interior Fluorescent | RTF | GroceryOpenDisplayCaseLEDs_v1 | 79.3231 | 38 to 133 | Per Linear Foot of Refrigerated Open Case | Value represents the average of the High and Low Power LED lamps and across T12 and T8 baseline cases. Represents an existing construction display case.
Display Case LEDs (Open Cases) | Display Case LEDs (Open Cases) | Standard Case Lighting | Restaurant | Lighting Interior Fluorescent | RTF | GroceryOpenDisplayCaseLEDs_v1 | 79.3231 | 38 to 133 | Per Linear Foot of Refrigerated Open Case | Value represents the average of the High and Low Power LED lamps and across T12 and T8 baseline cases. Represents an existing construction display case.
Display Case LEDs (Open Cases) | Display Case LEDs (Open Cases) | Standard Case Lighting | School | Lighting Interior Fluorescent | RTF | GroceryOpenDisplayCaseLEDs_v1 | 79.3231 | 38 to 133 | Per Linear Foot of Refrigerated Open Case | Value represents the average of the High and Low Power LED lamps and across T12 and T8 baseline cases. Represents an existing construction display case.
Display Case LEDs (Open Cases) | Display Case LEDs (Open Cases) | Standard Case Lighting | Small Retail | Lighting Interior Fluorescent | RTF | GroceryOpenDisplayCaseLEDs_v1 | 79.3231 | 38 to 133 | Per Linear Foot of Refrigerated Open Case | Value represents the average of the High and Low Power LED lamps and across T12 and T8 baseline cases. Represents an existing construction display case.
Display Case LEDs (Open Cases) | Display Case LEDs (Open Cases) | Standard Case Lighting | Grocery | Lighting Interior Other | RTF | GroceryOpenDisplayCaseLEDs_v1 | 45.1442 | 28 to 62 | Per Linear Foot of Refrigerated Open Case | Value represents the average of the High and Low Power LED lamps. Represents a new construction display case.
Display Case LEDs (Open Cases) | Display Case LEDs (Open Cases) | Standard Case Lighting | Health | Lighting Interior Other | RTF | GroceryOpenDisplayCaseLEDs_v1 | 45.1442 | 28 to 62 | Per Linear Foot of Refrigerated Open Case | Value represents the average of the High and Low Power LED lamps. Represents a new construction display case.
Display Case LEDs (Open Cases) | Display Case LEDs (Open Cases) | Standard Case Lighting | Large Retail | Lighting Interior Other | RTF | GroceryOpenDisplayCaseLEDs_v1 | 45.1442 | 28 to 62 | Per Linear Foot of Refrigerated Open Case | Value represents the average of the High and Low Power LED lamps. Represents a new construction display case.
Display Case LEDs (Open Cases) | Display Case LEDs (Open Cases) | Standard Case Lighting | Miscellaneous | Lighting Interior Other | RTF | GroceryOpenDisplayCaseLEDs_v1 | 45.1442 | 28 to 62 | Per Linear Foot of Refrigerated Open Case | Value represents the average of the High and Low Power LED lamps. Represents a new construction display case.
Display Case LEDs (Open Cases) | Display Case LEDs (Open Cases) | Standard Case Lighting | Restaurant | Lighting Interior Other | RTF | GroceryOpenDisplayCaseLEDs_v1 | 45.1442 | 28 to 62 | Per Linear Foot of Refrigerated Open Case | Value represents the average of the High and Low Power LED lamps. Represents a new construction display case.
Display Case LEDs (Open Cases) | Display Case LEDs (Open Cases) | Standard Case Lighting | School | Lighting Interior Other | RTF | GroceryOpenDisplayCaseLEDs_v1 | 45.1442 | 28 to 62 | Per Linear Foot of Refrigerated Open Case | Value represents the average of the High and Low Power LED lamps. Represents a new construction display case.
Display Case LEDs (Open Cases) | Display Case LEDs (Open Cases) | Standard Case Lighting | Small Retail | Lighting Interior Other | RTF | GroceryOpenDisplayCaseLEDs_v1 | 45.1442 | 28 to 62 | Per Linear Foot of Refrigerated Open Case | Value represents the average of the High and Low Power LED lamps. Represents a new construction display case.
Display Case Motion Sensors | Display Case Motion Sensors | No Motion Sensors | Grocery | Refrigeration | RTF | ComGroceryDisplayCaseLEDs_v2_1 | 20.4679 | 14 to 27 | Per Linear Foot of Refrigerated Glass Case | Value represents the average of the 'less than 4.0 Watts' and 'between 4.0 and 7.5 Watts' Power LED lamps. Represents an existing construction display case.
Display Case Motion Sensors | Display Case Motion Sensors | No Motion Sensors | Health | Refrigeration | RTF | ComGroceryDisplayCaseLEDs_v2_1 | 20.4679 | 14 to 27 | Per Linear Foot of Refrigerated Glass Case | Value represents the average of the 'less than 4.0 Watts' and 'between 4.0 and 7.5 Watts' Power LED lamps. Represents an existing construction display case.
Display Case Motion Sensors | Display Case Motion Sensors | No Motion Sensors | Miscellaneous | Refrigeration | RTF | ComGroceryDisplayCaseLEDs_v2_1 | 20.4679 | 14 to 27 | Per Linear Foot of Refrigerated Glass Case | Value represents the average of the 'less than 4.0 Watts' and 'between 4.0 and 7.5 Watts' Power LED lamps. Represents an existing construction display case.
Display Case Motion Sensors | Display Case Motion Sensors | No Motion Sensors | Restaurant | Refrigeration | RTF | ComGroceryDisplayCaseLEDs_v2_1 | 20.4679 | 14 to 27 | Per Linear Foot of Refrigerated Glass Case | Value represents the average of the 'less than 4.0 Watts' and 'between 4.0 and 7.5 Watts' Power LED lamps. Represents an existing construction display case.
Display Case Motion Sensors | Display Case Motion Sensors | No Motion Sensors | School | Refrigeration | RTF | ComGroceryDisplayCaseLEDs_v2_1 | 20.4679 | 14 to 27 | Per Linear Foot of Refrigerated Glass Case | Value represents the average of the 'less than 4.0 Watts' and 'between 4.0 and 7.5 Watts' Power LED lamps. Represents an existing construction display case.
Exit Sign - Photoluminescent or Tritium | Photoluminescent or Tritium | LED Exit Sign | Grocery | Lighting Interior Other | 6th PP | PC-Exit Sign-6P-D2 | 35.04 | 35.04 | Per Exit Sign
Exit Sign - Photoluminescent or Tritium | Photoluminescent or Tritium | LED Exit Sign | Health | Lighting Interior Other | 6th PP | PC-Exit Sign-6P-D2 | 35.04 | 35.04 | Per Exit Sign
Exit Sign - Photoluminescent or Tritium | Photoluminescent or Tritium | LED Exit Sign | Large Office | Lighting Interior Other | 6th PP | PC-Exit Sign-6P-D2 | 35.04 | 35.04 | Per Exit Sign
Exit Sign - Photoluminescent or Tritium | Photoluminescent or Tritium | LED Exit Sign | Large Retail | Lighting Interior Other | 6th PP | PC-Exit Sign-6P-D2 | 35.04 | 35.04 | Per Exit Sign
Exit Sign - Photoluminescent or Tritium | Photoluminescent or Tritium | LED Exit Sign | Lodging | Lighting Interior Other | 6th PP | PC-Exit Sign-6P-D2 | 35.04 | 35.04 | Per Exit Sign
Exit Sign - Photoluminescent or Tritium | Photoluminescent or Tritium | LED Exit Sign | Miscellaneous | Lighting Interior Other | 6th PP | PC-Exit Sign-6P-D2 | 35.04 | 35.04 | Per Exit Sign
Exit Sign - Photoluminescent or Tritium | Photoluminescent or Tritium | LED Exit Sign | Restaurant | Lighting Interior Other | 6th PP | PC-Exit Sign-6P-D2 | 35.04 | 35.04 | Per Exit Sign
Exit Sign - Photoluminescent or Tritium | Photoluminescent or Tritium | LED Exit Sign | School | Lighting Interior Other | 6th PP | PC-Exit Sign-6P-D2 | 35.04 | 35.04 | Per Exit Sign
Exit Sign - Photoluminescent or Tritium | Photoluminescent or Tritium | LED Exit Sign | Small Office | Lighting Interior Other | 6th PP | PC-Exit Sign-6P-D2 | 35.04 | 35.04 | Per Exit Sign
Exit Sign - Photoluminescent or Tritium | Photoluminescent or Tritium | LED Exit Sign | Small Retail | Lighting Interior Other | 6th PP | PC-Exit Sign-6P-D2 | 35.04 | 35.04 | Per Exit Sign
Exit Sign - Photoluminescent or Tritium | Photoluminescent or Tritium | LED Exit Sign | Warehouse | Lighting Interior Other | 6th PP | PC-Exit Sign-6P-D2 | 35.04 | 35.04 | Per Exit Sign
Floating Condenser Head Pressure Controls | Floating Condenser Head Pressure Controls | No Floating Condenser Head Pressure Controls | Grocery | Refrigeration | RTF | GroceryFHPCSingleCompressor_v1 | 692.4744 | 473 to 855 | Per 1,000 Sqft | Used RTF data to roll up the RTF measure iterations into one savings value, weighting equally
Freezer (Residential) - RTF Tier 1 | RTF Tier 1 Freezer (ENERGY STAR 10% to 20% More Efficient) | RTF Market Standard Freezer | Grocery | Freezers | RTF | ResFreezer_v2_1 | 45.8326 | 45.8326 | Per Freezer | RTF and PacifiCorp savings represent the weighted average based on the RTF claimed market share of freezer configurations. The range of savings represents the RTF savings for the given measure efficiency tier. For this measure the range represents 10% - 15% and 15% - 20% savings.
Freezer (Residential) - RTF Tier 1 | RTF Tier 1 Freezer (ENERGY STAR 10% to 20% More Efficient) | RTF Market Standard Freezer | Health | Freezers | RTF | ResFreezer_v2_1 | 45.8326 | 45.8326 | Per Freezer | RTF and PacifiCorp savings represent the weighted average based on the RTF claimed market share of freezer configurations. The range of savings represents the RTF savings for the given measure efficiency tier. For this measure the range represents 10% - 15% and 15% - 20% savings.
Freezer (Residential) - RTF Tier 1 | RTF Tier 1 Freezer (ENERGY STAR 10% to 20% More Efficient) | RTF Market Standard Freezer | Large Office | Freezers | RTF | ResFreezer_v2_1 | 45.8326 | 45.8326 | Per Freezer | RTF and PacifiCorp savings represent the weighted average based on the RTF claimed market share of freezer configurations. The range of savings represents the RTF savings for the given measure efficiency tier. For this measure the range represents 10% - 15% and 15% - 20% savings.
Freezer (Residential) - RTF Tier 1 | RTF Tier 1 Freezer (ENERGY STAR 10% to 20% More Efficient) | RTF Market Standard Freezer | Large Retail | Freezers | RTF | ResFreezer_v2_1 | 45.8326 | 45.8326 | Per Freezer | RTF and PacifiCorp savings represent the weighted average based on the RTF claimed market share of freezer configurations. The range of savings represents the RTF savings for the given measure efficiency tier. For this measure the range represents 10% - 15% and 15% - 20% savings.
Freezer (Residential) - RTF Tier 1 | RTF Tier 1 Freezer (ENERGY STAR 10% to 20% More Efficient) | RTF Market Standard Freezer | Lodging | Freezers | RTF | ResFreezer_v2_1 | 45.8326 | 45.8326 | Per Freezer | RTF and PacifiCorp savings represent the weighted average based on the RTF claimed market share of freezer configurations. The range of savings represents the RTF savings for the given measure efficiency tier. For this measure the range represents 10% - 15% and 15% - 20% savings.
Freezer (Residential) - RTF Tier 1 | RTF Tier 1 Freezer (ENERGY STAR 10% to 20% More Efficient) | RTF Market Standard Freezer | Miscellaneous | Freezers | RTF | ResFreezer_v2_1 | 45.8326 | 45.8326 | Per Freezer | RTF and PacifiCorp savings represent the weighted average based on the RTF claimed market share of freezer configurations. The range of savings represents the RTF savings for the given measure efficiency tier. For this measure the range represents 10% - 15% and 15% - 20% savings.
Freezer (Residential) - RTF Tier 1 | RTF Tier 1 Freezer (ENERGY STAR 10% to 20% More Efficient) | RTF Market Standard Freezer | Restaurant | Freezers | RTF | ResFreezer_v2_1 | 45.8326 | 45.8326 | Per Freezer | RTF and PacifiCorp savings represent the weighted average based on the RTF claimed market share of freezer configurations. The range of savings represents the RTF savings for the given measure efficiency tier. For this measure the range represents 10% - 15% and 15% - 20% savings.
Freezer (Residential) - RTF Tier 1 | RTF Tier 1 Freezer (ENERGY STAR 10% to 20% More Efficient) | RTF Market Standard Freezer | School | Freezers | RTF | ResFreezer_v2_1 | 45.8326 | 45.8326 | Per Freezer | RTF and PacifiCorp savings represent the weighted average based on the RTF claimed market share of freezer configurations. The range of savings represents the RTF savings for the given measure efficiency tier. For this measure the range represents 10% - 15% and 15% - 20% savings.
Freezer (Residential) - RTF Tier 1 | RTF Tier 1 Freezer (ENERGY STAR 10% to 20% More Efficient) | RTF Market Standard Freezer | Small Office | Freezers | RTF | ResFreezer_v2_1 | 45.8326 | 45.8326 | Per Freezer | RTF and PacifiCorp savings represent the weighted average based on the RTF claimed market share of freezer configurations. The range of savings represents the RTF savings for the given measure efficiency tier. For this measure the range represents 10% - 15% and 15% - 20% savings.
Freezer (Residential) - RTF Tier 1 | RTF Tier 1 Freezer (ENERGY STAR 10% to 20% More Efficient) | RTF Market Standard Freezer | Small Retail | Freezers | RTF | ResFreezer_v2_1 | 45.8326 | 45.8326 | Per Freezer | RTF and PacifiCorp savings represent the weighted average based on the RTF claimed market share of freezer configurations. The range of savings represents the RTF savings for the given measure efficiency tier. For this measure the range represents 10% - 15% and 15% - 20% savings.
Freezer (Residential) - RTF Tier 1 | RTF Tier 1 Freezer (ENERGY STAR 10% to 20% More Efficient) | RTF Market Standard Freezer | Warehouse | Freezers | RTF | ResFreezer_v2_1 | 45.8326 | 45.8326 | Per Freezer | RTF and PacifiCorp savings represent the weighted average based on the RTF claimed market share of freezer configurations. The range of savings represents the RTF savings for the given measure efficiency tier. For this measure the range represents 10% - 15% and 15% - 20% savings.
Freezer (Residential) - RTF Tier 2 | RTF Tier 2 Freezer (ENERGY STAR 20% to 30% More Efficient) | RTF Market Standard Freezer | Grocery | Freezers | RTF | ResFreezer_v2_1 | 84.6277 | 84.6277 | Per Freezer | RTF and PacifiCorp savings represent the weighted average based on the RTF claimed market share of freezer configurations. The range of savings represents the RTF savings for the given measure efficiency tier. For this measure the range represents 20% - 25% and 25% - 30% savings.
Freezer (Residential) - RTF Tier 2 | RTF Tier 2 Freezer (ENERGY STAR 20% to 30% More Efficient) | RTF Market Standard Freezer | Health | Freezers | RTF | ResFreezer_v2_1 | 84.6277 | 84.6277 | Per Freezer | RTF and PacifiCorp savings represent the weighted average based on the RTF claimed market share of freezer configurations. The range of savings represents the RTF savings for the given measure efficiency tier. For this measure the range represents 20% - 25% and 25% - 30% savings.
Freezer (Residential) - RTF Tier 2 | RTF Tier 2 Freezer (ENERGY STAR 20% to 30% More Efficient) | RTF Market Standard Freezer | Large Office | Freezers | RTF | ResFreezer_v2_1 | 84.6277 | 84.6277 | Per Freezer | RTF and PacifiCorp savings represent the weighted average based on the RTF claimed market share of freezer configurations. The range of savings represents the RTF savings for the given measure efficiency tier. For this measure the range represents 20% - 25% and 25% - 30% savings.
Freezer (Residential) - RTF Tier 2 | RTF Tier 2 Freezer (ENERGY STAR 20% to 30% More Efficient) | RTF Market Standard Freezer | Large Retail | Freezers | RTF | ResFreezer_v2_1 | 84.6277 | 84.6277 | Per Freezer | RTF and PacifiCorp savings represent the weighted average based on the RTF claimed market share of freezer configurations. The range of savings represents the RTF savings for the given measure efficiency tier. For this measure the range represents 20% - 25% and 25% - 30% savings.
Freezer (Residential) - RTF Tier 2 | RTF Tier 2 Freezer (ENERGY STAR 20% to 30% More Efficient) | RTF Market Standard Freezer | Lodging | Freezers | RTF | ResFreezer_v2_1 | 84.6277 | 84.6277 | Per Freezer | RTF and PacifiCorp savings represent the weighted average based on the RTF claimed market share of freezer configurations. The range of savings represents the RTF savings for the given measure efficiency tier. For this measure the range represents 20% - 25% and 25% - 30% savings.
Freezer (Residential) - RTF Tier 2 | RTF Tier 2 Freezer (ENERGY STAR 20% to 30% More Efficient) | RTF Market Standard Freezer | Miscellaneous | Freezers | RTF | ResFreezer_v2_1 | 84.6277 | 84.6277 | Per Freezer | RTF and PacifiCorp savings represent the weighted average based on the RTF claimed market share of freezer configurations. The range of savings represents the RTF savings for the given measure efficiency tier. For this measure the range represents 20% - 25% and 25% - 30% savings.
Freezer (Residential) - RTF Tier 2 | RTF Tier 2 Freezer (ENERGY STAR 20% to 30% More Efficient) | RTF Market Standard Freezer | Restaurant | Freezers | RTF | ResFreezer_v2_1 | 84.6277 | 84.6277 | Per Freezer | RTF and PacifiCorp savings represent the weighted average based on the RTF claimed market share of freezer configurations. The range of savings represents the RTF savings for the given measure efficiency tier. For this measure the range represents 20% - 25% and 25% - 30% savings.
Freezer (Residential) - RTF Tier 2 | RTF Tier 2 Freezer (ENERGY STAR 20% to 30% More Efficient) | RTF Market Standard Freezer | School | Freezers | RTF | ResFreezer_v2_1 | 84.6277 | 84.6277 | Per Freezer | RTF and PacifiCorp savings represent the weighted average based on the RTF claimed market share of freezer configurations. The range of savings represents the RTF savings for the given measure efficiency tier. For this measure the range represents 20% - 25% and 25% - 30% savings.
Freezer (Residential) - RTF Tier 2 | RTF Tier 2 Freezer (ENERGY STAR 20% to 30% More Efficient) | RTF Market Standard Freezer | Small Office | Freezers | RTF | ResFreezer_v2_1 | 84.6277 | 84.6277 | Per Freezer | RTF and PacifiCorp savings represent the weighted average based on the RTF claimed market share of freezer configurations. The range of savings represents the RTF savings for the given measure efficiency tier. For this measure the range represents 20% - 25% and 25% - 30% savings.
Freezer (Residential) - RTF Tier 2 | RTF Tier 2 Freezer (ENERGY STAR 20% to 30% More Efficient) | RTF Market Standard Freezer | Small Retail | Freezers | RTF | ResFreezer_v2_1 | 84.6277 | 84.6277 | Per Freezer | RTF and PacifiCorp savings represent the weighted average based on the RTF claimed market share of freezer configurations. The range of savings represents the RTF savings for the given measure efficiency tier. For this measure the range represents 20% - 25% and 25% - 30% savings.
Freezer (Residential) - RTF Tier 2 | RTF Tier 2 Freezer (ENERGY STAR 20% to 30% More Efficient) | RTF Market Standard Freezer | Warehouse | Freezers | RTF | ResFreezer_v2_1 | 84.6277 | 84.6277 | Per Freezer | RTF and PacifiCorp savings represent the weighted average based on the RTF claimed market share of freezer configurations. The range of savings represents the RTF savings for the given measure efficiency tier. For this measure the range represents 20% - 25% and 25% - 30% savings.
Freezer (Residential) - RTF Tier 3 | RTF Tier 3 Freezer (ENERGY STAR 30% to 35% More Efficient) | RTF Market Standard Freezer | Grocery | Freezers | RTF | ResFreezer_v2_1 | 114.0458 | 114.0458 | Per Freezer | RTF and PacifiCorp savings represent the weighted average based on the RTF claimed market share of freezer configurations. For this measure the range represents 30% - 35% savings.
Freezer (Residential) - RTF Tier 3 | RTF Tier 3 Freezer (ENERGY STAR 30% to 35% More Efficient) | RTF Market Standard Freezer | Health | Freezers | RTF | ResFreezer_v2_1 | 114.0458 | 114.0458 | Per Freezer | RTF and PacifiCorp savings represent the weighted average based on the RTF claimed market share of freezer configurations. For this measure the range represents 30% - 35% savings.
Freezer (Residential) - RTF Tier 3 | RTF Tier 3 Freezer (ENERGY STAR 30% to 35% More Efficient) | RTF Market Standard Freezer | Large Office | Freezers | RTF | ResFreezer_v2_1 | 114.0458 | 114.0458 | Per Freezer | RTF and PacifiCorp savings represent the weighted average based on the RTF claimed market share of freezer configurations. For this measure the range represents 30% - 35% savings.
Freezer (Residential) - RTF Tier 3 | RTF Tier 3 Freezer (ENERGY STAR 30% to 35% More Efficient) | RTF Market Standard Freezer | Large Retail | Freezers | RTF | ResFreezer_v2_1 | 114.0458 | 114.0458 | Per Freezer | RTF and PacifiCorp savings represent the weighted average based on the RTF claimed market share of freezer configurations. For this measure the range represents 30% - 35% savings.
Freezer (Residential) - RTF Tier 3 | RTF Tier 3 Freezer (ENERGY STAR 30% to 35% More Efficient) | RTF Market Standard Freezer | Lodging | Freezers | RTF | ResFreezer_v2_1 | 114.0458 | 114.0458 | Per Freezer | RTF and PacifiCorp savings represent the weighted average based on the RTF claimed market share of freezer configurations. For this measure the range represents 30% - 35% savings.
Freezer (Residential) - RTF Tier 3 | RTF Tier 3 Freezer (ENERGY STAR 30% to 35% More Efficient) | RTF Market Standard Freezer | Miscellaneous | Freezers | RTF | ResFreezer_v2_1 | 114.0458 | 114.0458 | Per Freezer | RTF and PacifiCorp savings represent the weighted average based on the RTF claimed market share of freezer configurations. For this measure the range represents 30% - 35% savings.
Freezer (Residential) - RTF Tier 3 | RTF Tier 3 Freezer (ENERGY STAR 30% to 35% More Efficient) | RTF Market Standard Freezer | Restaurant | Freezers | RTF | ResFreezer_v2_1 | 114.0458 | 114.0458 | Per Freezer | RTF and PacifiCorp savings represent the weighted average based on the RTF claimed market share of freezer configurations. For this measure the range represents 30% - 35% savings.
Freezer (Residential) - RTF Tier 3 | RTF Tier 3 Freezer (ENERGY STAR 30% to 35% More Efficient) | RTF Market Standard Freezer | School | Freezers | RTF | ResFreezer_v2_1 | 114.0458 | 114.0458 | Per Freezer | RTF and PacifiCorp savings represent the weighted average based on the RTF claimed market share of freezer configurations. For this measure the range represents 30% - 35% savings.
Freezer (Residential) - RTF Tier 3 | RTF Tier 3 Freezer (ENERGY STAR 30% to 35% More Efficient) | RTF Market Standard Freezer | Small Office | Freezers | RTF | ResFreezer_v2_1 | 114.0458 | 114.0458 | Per Freezer | RTF and PacifiCorp savings represent the weighted average based on the RTF claimed market share of freezer configurations. For this measure the range represents 30% - 35% savings.
Freezer (Residential) - RTF Tier 3 | RTF Tier 3 Freezer (ENERGY STAR 30% to 35% More Efficient) | RTF Market Standard Freezer | Small Retail | Freezers | RTF | ResFreezer_v2_1 | 114.0458 | 114.0458 | Per Freezer | RTF and PacifiCorp savings represent the weighted average based on the RTF claimed market share of freezer configurations. For this measure the range represents 30% - 35% savings.
Freezer (Residential) - RTF Tier 3 | RTF Tier 3 Freezer (ENERGY STAR 30% to 35% More Efficient) | RTF Market Standard Freezer | Warehouse | Freezers | RTF | ResFreezer_v2_1 | 114.0458 | 114.0458 | Per Freezer | RTF and PacifiCorp savings represent the weighted average based on the RTF claimed market share of freezer configurations. For this measure the range represents 30% - 35% savings.
Fryers - New CEE Efficient Electric Deep Fat Fryers | 15 inch width Deep Fryer CEE 2006 rating: 80% under heavy load, Less than 1000 watt at idle | 15 inch width standard electric deep fat fryers | Grocery | Cooking | RTF | FryersFY10v1_0 | 1059 | 539.226 | Per Fryer | Electric Commercial Fryer (Tier 1) savings were taken directly from the market characterization study, which sources ENERGY STAR and the CEE
Fryers - New CEE Efficient Electric Deep Fat Fryers | 15 inch width Deep Fryer CEE 2006 rating: 80% under heavy load, Less than 1000 watt at idle | 15 inch width standard electric deep fat fryers | Health | Cooking | RTF | FryersFY10v1_0 | 1059 | 539.226 | Per Fryer | Electric Commercial Fryer (Tier 1) savings were taken directly from the market characterization study, which sources ENERGY STAR and the CEE
Fryers - New CEE Efficient Electric Deep Fat Fryers | 15 inch width Deep Fryer CEE 2006 rating: 80% under heavy load, Less than 1000 watt at idle | 15 inch width standard electric deep fat fryers | Lodging | Cooking | RTF | FryersFY10v1_0 | 1059 | 539.226 | Per Fryer | Electric Commercial Fryer (Tier 1) savings were taken directly from the market characterization study, which sources ENERGY STAR and the CEE
Fryers - New CEE Efficient Electric Deep Fat Fryers | 15 inch width Deep Fryer CEE 2006 rating: 80% under heavy load, Less than 1000 watt at idle | 15 inch width standard electric deep fat fryers | Restaurant | Cooking | RTF | FryersFY10v1_0 | 1059 | 539.226 | Per Fryer | Electric Commercial Fryer (Tier 1) savings were taken directly from the market characterization study, which sources ENERGY STAR and the CEE
Fryers - New CEE Efficient Electric Deep Fat Fryers | 15 inch width Deep Fryer CEE 2006 rating: 80% under heavy load, Less than 1000 watt at idle | 15 inch width standard electric deep fat fryers | School | Cooking | RTF | FryersFY10v1_0 | 1059 | 539.226 | Per Fryer | Electric Commercial Fryer (Tier 1) savings were taken directly from the market characterization study, which sources ENERGY STAR and the CEE
Glass Door ENERGY STAR Refrigerators/Freezers | Glass Door ENERGY STAR Refrigerators/Freezers | Standard Glass Doors | Grocery | Refrigeration | RTF | CommRefrigFreezer_v2_6 | 477.8634 | 386 to 555 | Per Glass Door Refrigerator | Current savings reflect an straight average of the different fridge volume buckets.
Glass Door ENERGY STAR Refrigerators/Freezers | Glass Door ENERGY STAR Refrigerators/Freezers | Standard Glass Doors | Health | Refrigeration | RTF | CommRefrigFreezer_v2_6 | 477.8634 | 386 to 555 | Per Glass Door Refrigerator | Current savings reflect an straight average of the different fridge volume buckets.
Glass Door ENERGY STAR Refrigerators/Freezers | Glass Door ENERGY STAR Refrigerators/Freezers | Standard Glass Doors | Restaurant | Refrigeration | RTF | CommRefrigFreezer_v2_6 | 477.8634 | 386 to 555 | Per Glass Door Refrigerator | Current savings reflect an straight average of the different fridge volume buckets.
Glass Door ENERGY STAR Refrigerators/Freezers | Glass Door ENERGY STAR Refrigerators/Freezers | Standard Glass Doors | School | Refrigeration | RTF | CommRefrigFreezer_v2_6 | 477.8634 | 386 to 555 | Per Glass Door Refrigerator | Current savings reflect an straight average of the different fridge volume buckets.
High Efficiency Convection Oven | Convection Oven | Standard Oven | Grocery | Cooking | RTF | ConvectOvensFY10v1_1 | 1644 | 946 to 1239 | Per Convection Oven | Electric Convection Oven savings were taken directly from the market characterization study, which sources ENERGY STAR and the RTF
High Efficiency Convection Oven | Convection Oven | Standard Oven | Health | Cooking | RTF | ConvectOvensFY10v1_1 | 1644 | 946 to 1239 | Per Convection Oven | Electric Convection Oven savings were taken directly from the market characterization study, which sources ENERGY STAR and the RTF
High Efficiency Convection Oven | Convection Oven | Standard Oven | Lodging | Cooking | RTF | ConvectOvensFY10v1_1 | 1644 | 946 to 1239 | Per Convection Oven | Electric Convection Oven savings were taken directly from the market characterization study, which sources ENERGY STAR and the RTF
High Efficiency Convection Oven | Convection Oven | Standard Oven | Restaurant | Cooking | RTF | ConvectOvensFY10v1_1 | 1644 | 946 to 1239 | Per Convection Oven | Electric Convection Oven savings were taken directly from the market characterization study, which sources ENERGY STAR and the RTF
High Efficiency Convection Oven | Convection Oven | Standard Oven | School | Cooking | RTF | ConvectOvensFY10v1_1 | 1644 | 946 to 1239 | Per Convection Oven | Electric Convection Oven savings were taken directly from the market characterization study, which sources ENERGY STAR and the RTF
Hot Food Holding Cabinet | ENERGY STAR | Non ENERGY STAR | Grocery | Cooking | RTF | HotFoodHoldingCabinetsFY10v1_0 | 2680.5 | 879 to 1752 | Per Hot Food Holding Cabinet | Electric Insulated Holding Cabinet (Tier 1) savings were taken directly from the market characterization study, which sources ENERGY STAR and the RTF; Weighted using the Sixth Plan weighting distribution, which sources ENERGY STAR
Hot Food Holding Cabinet | ENERGY STAR | Non ENERGY STAR | Health | Cooking | RTF | HotFoodHoldingCabinetsFY10v1_0 | 2680.5 | 879 to 1752 | Per Hot Food Holding Cabinet | Electric Insulated Holding Cabinet (Tier 1) savings were taken directly from the market characterization study, which sources ENERGY STAR and the RTF; Weighted using the Sixth Plan weighting distribution, which sources ENERGY STAR
Hot Food Holding Cabinet | ENERGY STAR | Non ENERGY STAR | Lodging | Cooking | RTF | HotFoodHoldingCabinetsFY10v1_0 | 2680.5 | 879 to 1752 | Per Hot Food Holding Cabinet | Electric Insulated Holding Cabinet (Tier 1) savings were taken directly from the market characterization study, which sources ENERGY STAR and the RTF; Weighted using the Sixth Plan weighting distribution, which sources ENERGY STAR
Hot Food Holding Cabinet | ENERGY STAR | Non ENERGY STAR | Restaurant | Cooking | RTF | HotFoodHoldingCabinetsFY10v1_0 | 2680.5 | 879 to 1752 | Per Hot Food Holding Cabinet | Electric Insulated Holding Cabinet (Tier 1) savings were taken directly from the market characterization study, which sources ENERGY STAR and the RTF; Weighted using the Sixth Plan weighting distribution, which sources ENERGY STAR
Hot Food Holding Cabinet | ENERGY STAR | Non ENERGY STAR | School | Cooking | RTF | HotFoodHoldingCabinetsFY10v1_0 | 2680.5 | 879 to 1752 | Per Hot Food Holding Cabinet | Electric Insulated Holding Cabinet (Tier 1) savings were taken directly from the market characterization study, which sources ENERGY STAR and the RTF; Weighted using the Sixth Plan weighting distribution, which sources ENERGY STAR
Ice Maker | High-Efficiency Ice Maker | Standard Ice Maker | Grocery | Other Plug Load | RTF | ComIceMakerFY10v1_0 | 829.2809 | 172 to 1621 | Per Ice Maker | Value represents the weighted average savings of RTF ENERGY STAR and CEE Tier 3 units, using weights provided in the PacifiCorp Market Characterization Report
Ice Maker | High-Efficiency Ice Maker | Standard Ice Maker | Health | Other Plug Load | RTF | ComIceMakerFY10v1_0 | 829.2809 | 172 to 1621 | Per Ice Maker | Value represents the weighted average savings of RTF ENERGY STAR and CEE Tier 3 units, using weights provided in the PacifiCorp Market Characterization Report
Ice Maker | High-Efficiency Ice Maker | Standard Ice Maker | Lodging | Other Plug Load | RTF | ComIceMakerFY10v1_0 | 829.2809 | 172 to 1621 | Per Ice Maker | Value represents the weighted average savings of RTF ENERGY STAR and CEE Tier 3 units, using weights provided in the PacifiCorp Market Characterization Report
Ice Maker | High-Efficiency Ice Maker | Standard Ice Maker | Restaurant | Other Plug Load | RTF | ComIceMakerFY10v1_0 | 829.2809 | 172 to 1621 | Per Ice Maker | Value represents the weighted average savings of RTF ENERGY STAR and CEE Tier 3 units, using weights provided in the PacifiCorp Market Characterization Report
Ice Maker | High-Efficiency Ice Maker | Standard Ice Maker | School | Other Plug Load | RTF | ComIceMakerFY10v1_0 | 829.2809 | 172 to 1621 | Per Ice Maker | Value represents the weighted average savings of RTF ENERGY STAR and CEE Tier 3 units, using weights provided in the PacifiCorp Market Characterization Report
Lighting Interior - Fluorescent High Performance - Above Standard | Above Standard Fluorescent High Performance Interior Lighting | Standard Interior Building Fluorescent Lighting | Grocery | Lighting Interior Fluorescent | 6th PP | PC-LPDPackage-6P-D16 | 0.6866 | 0.79991 | Per Square Foot | The Sixth Power Plan savings represent a combination of various lamp lengths and lamps per fixture for the lighting technology T8 High Performance. Natural replacement measures were compared to PacifiCorp values. The PacifiCorp values represent a combination of various lamp lengths and lamps per fixture for the lighting technologies T8 High Performance, T-8 Reduced Wattage, and T5s. The PacifiCorp measure savings include the technical feasibility factor to allow a comparison to the Sixth Plan LPD Package workbook values, which include a measure applicability factor. The saturation of lighting technologies have been updated with the 2008 Commercial Building Stock Assessment (CBSA), while the Sixth Plan does not include these saturation data.
Lighting Interior - Fluorescent High Performance - Above Standard | Above Standard Fluorescent High Performance Interior Lighting | Standard Interior Building Fluorescent Lighting | Health | Lighting Interior Fluorescent | 6th PP | PC-LPDPackage-6P-D16 | 0.2957 | 0.4861 | Per Square Foot | The Sixth Power Plan savings represent a combination of various lamp lengths and lamps per fixture for the lighting technology T8 High Performance. Natural replacement measures were compared to PacifiCorp values. The PacifiCorp values represent a combination of various lamp lengths and lamps per fixture for the lighting technologies T8 High Performance, T-8 Reduced Wattage, and T5s. The PacifiCorp measure savings include the technical feasibility factor to allow a comparison to the Sixth Plan LPD Package workbook values, which include a measure applicability factor. The saturation of lighting technologies have been updated with the 2008 Commercial Building Stock Assessment (CBSA), while the Sixth Plan does not include these saturation data.
Lighting Interior - Fluorescent High Performance - Above Standard | Above Standard Fluorescent High Performance Interior Lighting | Standard Interior Building Fluorescent Lighting | Large Office | Lighting Interior Fluorescent | 6th PP | PC-LPDPackage-6P-D16 | 0.20921 | 0.45872 | Per Square Foot | The Sixth Power Plan savings represent a combination of various lamp lengths and lamps per fixture for the lighting technology T8 High Performance. Natural replacement measures were compared to PacifiCorp values. The PacifiCorp values represent a combination of various lamp lengths and lamps per fixture for the lighting technologies T8 High Performance, T-8 Reduced Wattage, and T5s. The PacifiCorp measure savings include the technical feasibility factor to allow a comparison to the Sixth Plan LPD Package workbook values, which include a measure applicability factor. The saturation of lighting technologies have been updated with the 2008 Commercial Building Stock Assessment (CBSA), while the Sixth Plan does not include these saturation data.
Lighting Interior - Fluorescent High Performance - Above Standard | Above Standard Fluorescent High Performance Interior Lighting | Standard Interior Building Fluorescent Lighting | Large Retail | Lighting Interior Fluorescent | 6th PP | PC-LPDPackage-6P-D16 | 0.44662 | 0.4279 | Per Square Foot | The Sixth Power Plan savings represent a combination of various lamp lengths and lamps per fixture for the lighting technology T8 High Performance. Natural replacement measures were compared to PacifiCorp values. The PacifiCorp values represent a combination of various lamp lengths and lamps per fixture for the lighting technologies T8 High Performance, T-8 Reduced Wattage, and T5s. The PacifiCorp measure savings include the technical feasibility factor to allow a comparison to the Sixth Plan LPD Package workbook values, which include a measure applicability factor. The saturation of lighting technologies have been updated with the 2008 Commercial Building Stock Assessment (CBSA), while the Sixth Plan does not include these saturation data.
Lighting Interior - Fluorescent High Performance - Above Standard | Above Standard Fluorescent High Performance Interior Lighting | Standard Interior Building Fluorescent Lighting | Lodging | Lighting Interior Fluorescent | 6th PP | PC-LPDPackage-6P-D16 | 0.069374 | 0.11395 | Per Square Foot | The Sixth Power Plan savings represent a combination of various lamp lengths and lamps per fixture for the lighting technology T8 High Performance. Natural replacement measures were compared to PacifiCorp values. The PacifiCorp values represent a combination of various lamp lengths and lamps per fixture for the lighting technologies T8 High Performance, T-8 Reduced Wattage, and T5s. The PacifiCorp measure savings include the technical feasibility factor to allow a comparison to the Sixth Plan LPD Package workbook values, which include a measure applicability factor. The saturation of lighting technologies have been updated with the 2008 Commercial Building Stock Assessment (CBSA), while the Sixth Plan does not include these saturation data.
Lighting Interior - Fluorescent High Performance - Above Standard | Above Standard Fluorescent High Performance Interior Lighting | Standard Interior Building Fluorescent Lighting | Miscellaneous | Lighting Interior Fluorescent | 6th PP | PC-LPDPackage-6P-D16 | 0.20353 | 0.36822 | Per Square Foot | The Sixth Power Plan savings represent a combination of various lamp lengths and lamps per fixture for the lighting technology T8 High Performance. Natural replacement measures were compared to PacifiCorp values. The PacifiCorp values represent a combination of various lamp lengths and lamps per fixture for the lighting technologies T8 High Performance, T-8 Reduced Wattage, and T5s. The PacifiCorp measure savings include the technical feasibility factor to allow a comparison to the Sixth Plan LPD Package workbook values, which include a measure applicability factor. The saturation of lighting technologies have been updated with the 2008 Commercial Building Stock Assessment (CBSA), while the Sixth Plan does not include these saturation data.
Lighting Interior - Fluorescent High Performance - Above Standard | Above Standard Fluorescent High Performance Interior Lighting | Standard Interior Building Fluorescent Lighting | Restaurant | Lighting Interior Fluorescent | 6th PP | PC-LPDPackage-6P-D16 | 0.34426 | 0.74919 | Per Square Foot | The Sixth Power Plan savings represent a combination of various lamp lengths and lamps per fixture for the lighting technology T8 High Performance. Natural replacement measures were compared to PacifiCorp values. The PacifiCorp values represent a combination of various lamp lengths and lamps per fixture for the lighting technologies T8 High Performance, T-8 Reduced Wattage, and T5s. The PacifiCorp measure savings include the technical feasibility factor to allow a comparison to the Sixth Plan LPD Package workbook values, which include a measure applicability factor. The saturation of lighting technologies have been updated with the 2008 Commercial Building Stock Assessment (CBSA), while the Sixth Plan does not include these saturation data.
Lighting Interior - Fluorescent High Performance - Above Standard | Above Standard Fluorescent High Performance Interior Lighting | Standard Interior Building Fluorescent Lighting | School | Lighting Interior Fluorescent | 6th PP | PC-LPDPackage-6P-D16 | 0.27496 | 0.30596 | Per Square Foot | The Sixth Power Plan savings represent a combination of various lamp lengths and lamps per fixture for the lighting technology T8 High Performance. Natural replacement measures were compared to PacifiCorp values. The PacifiCorp values represent a combination of various lamp lengths and lamps per fixture for the lighting technologies T8 High Performance, T-8 Reduced Wattage, and T5s. The PacifiCorp measure savings include the technical feasibility factor to allow a comparison to the Sixth Plan LPD Package workbook values, which include a measure applicability factor. The saturation of lighting technologies have been updated with the 2008 Commercial Building Stock Assessment (CBSA), while the Sixth Plan does not include these saturation data.
Lighting Interior - Fluorescent High Performance - Above Standard | Above Standard Fluorescent High Performance Interior Lighting | Standard Interior Building Fluorescent Lighting | Small Office | Lighting Interior Fluorescent | 6th PP | PC-LPDPackage-6P-D16 | 0.20921 | 0.42673 | Per Square Foot | The Sixth Power Plan savings represent a combination of various lamp lengths and lamps per fixture for the lighting technology T8 High Performance. Natural replacement measures were compared to PacifiCorp values. The PacifiCorp values represent a combination of various lamp lengths and lamps per fixture for the lighting technologies T8 High Performance, T-8 Reduced Wattage, and T5s. The PacifiCorp measure savings include the technical feasibility factor to allow a comparison to the Sixth Plan LPD Package workbook values, which include a measure applicability factor. The saturation of lighting technologies have been updated with the 2008 Commercial Building Stock Assessment (CBSA), while the Sixth Plan does not include these saturation data.
Lighting Interior - Fluorescent High Performance - Above Standard | Above Standard Fluorescent High Performance Interior Lighting | Standard Interior Building Fluorescent Lighting | Small Retail | Lighting Interior Fluorescent | 6th PP | PC-LPDPackage-6P-D16 | 0.44662 | 0.39725 | Per Square Foot | The Sixth Power Plan savings represent a combination of various lamp lengths and lamps per fixture for the lighting technology T8 High Performance. Natural replacement measures were compared to PacifiCorp values. The PacifiCorp values represent a combination of various lamp lengths and lamps per fixture for the lighting technologies T8 High Performance, T-8 Reduced Wattage, and T5s. The PacifiCorp measure savings include the technical feasibility factor to allow a comparison to the Sixth Plan LPD Package workbook values, which include a measure applicability factor. The saturation of lighting technologies have been updated with the 2008 Commercial Building Stock Assessment (CBSA), while the Sixth Plan does not include these saturation data.
Lighting Interior - Fluorescent High Performance - Above Standard | Above Standard Fluorescent High Performance Interior Lighting | Standard Interior Building Fluorescent Lighting | Warehouse | Lighting Interior Fluorescent | 6th PP | PC-LPDPackage-6P-D16 | 0.08228 | 0.098416 | Per Square Foot | The Sixth Power Plan savings represent a combination of various lamp lengths and lamps per fixture for the lighting technology T8 High Performance. Natural replacement measures were compared to PacifiCorp values. The PacifiCorp values represent a combination of various lamp lengths and lamps per fixture for the lighting technologies T8 High Performance, T-8 Reduced Wattage, and T5s. The PacifiCorp measure savings include the technical feasibility factor to allow a comparison to the Sixth Plan LPD Package workbook values, which include a measure applicability factor. The saturation of lighting technologies have been updated with the 2008 Commercial Building Stock Assessment (CBSA), while the Sixth Plan does not include these saturation data.
Lighting Interior - High Bay Fluorescent High Output - Above Standard | Above Standard High Bay Fluorescent High Output Interior Lighting | Standard High Pressure Sodium Interior Lighting | Grocery | Lighting Interior HID | 6th PP | PC-LPDPackage-6P-D16 | 0.24517 | 0.37809 | Per Square Foot | The Sixth Power Plan and PacifiCorp savings represent a combination of various lamp lengths and lamps per fixture for the lighting technology T5 High Output. Natural replacement measures were compared to PacifiCorp values. The PacifiCorp values represent a combination of various lamp lengths and lamps per fixture for the lighting technology T5 High Output. The PacifiCorp measure savings include the technical feasibility factor to allow a comparison to the Sixth Plan LPD Package workbook values, which include a measure applicability factor. The saturation of lighting technologies have been updated with the 2008 Commercial Building Stock Assessment (CBSA), while the Sixth Plan does not include these saturation data.
Lighting Interior - High Bay Fluorescent High Output - Above Standard | Above Standard High Bay Fluorescent High Output Interior Lighting | Standard High Pressure Sodium Interior Lighting | Health | Lighting Interior HID | 6th PP | PC-LPDPackage-6P-D16 | 0.025681 | 0.038113 | Per Square Foot | The Sixth Power Plan and PacifiCorp savings represent a combination of various lamp lengths and lamps per fixture for the lighting technology T5 High Output. Natural replacement measures were compared to PacifiCorp values. The PacifiCorp values represent a combination of various lamp lengths and lamps per fixture for the lighting technology T5 High Output. The PacifiCorp measure savings include the technical feasibility factor to allow a comparison to the Sixth Plan LPD Package workbook values, which include a measure applicability factor. The saturation of lighting technologies have been updated with the 2008 Commercial Building Stock Assessment (CBSA), while the Sixth Plan does not include these saturation data.
Lighting Interior - High Bay Fluorescent High Output - Above Standard | Above Standard High Bay Fluorescent High Output Interior Lighting | Standard High Pressure Sodium Interior Lighting | Large Retail | Lighting Interior HID | 6th PP | PC-LPDPackage-6P-D16 | 0.20698 | 1.1418 | Per Square Foot | The Sixth Power Plan and PacifiCorp savings represent a combination of various lamp lengths and lamps per fixture for the lighting technology T5 High Output. Natural replacement measures were compared to PacifiCorp values. The PacifiCorp values represent a combination of various lamp lengths and lamps per fixture for the lighting technology T5 High Output. The PacifiCorp measure savings include the technical feasibility factor to allow a comparison to the Sixth Plan LPD Package workbook values, which include a measure applicability factor. The saturation of lighting technologies have been updated with the 2008 Commercial Building Stock Assessment (CBSA), while the Sixth Plan does not include these saturation data.
Lighting Interior - High Bay Fluorescent High Output - Above Standard | Above Standard High Bay Fluorescent High Output Interior Lighting | Standard High Pressure Sodium Interior Lighting | Miscellaneous | Lighting Interior HID | 6th PP | PC-LPDPackage-6P-D16 | 0.21558 | 0.08441 | Per Square Foot | The Sixth Power Plan and PacifiCorp savings represent a combination of various lamp lengths and lamps per fixture for the lighting technology T5 High Output. Natural replacement measures were compared to PacifiCorp values. The PacifiCorp values represent a combination of various lamp lengths and lamps per fixture for the lighting technology T5 High Output. The PacifiCorp measure savings include the technical feasibility factor to allow a comparison to the Sixth Plan LPD Package workbook values, which include a measure applicability factor. The saturation of lighting technologies have been updated with the 2008 Commercial Building Stock Assessment (CBSA), while the Sixth Plan does not include these saturation data.
Lighting Interior - High Bay Fluorescent High Output - Above Standard | Above Standard High Bay Fluorescent High Output Interior Lighting | Standard High Pressure Sodium Interior Lighting | School | Lighting Interior HID | 6th PP | PC-LPDPackage-6P-D16 | 0.066399 | 0.13216 | Per Square Foot | The Sixth Power Plan and PacifiCorp savings represent a combination of various lamp lengths and lamps per fixture for the lighting technology T5 High Output. Natural replacement measures were compared to PacifiCorp values. The PacifiCorp values represent a combination of various lamp lengths and lamps per fixture for the lighting technology T5 High Output. The PacifiCorp measure savings include the technical feasibility factor to allow a comparison to the Sixth Plan LPD Package workbook values, which include a measure applicability factor. The saturation of lighting technologies have been updated with the 2008 Commercial Building Stock Assessment (CBSA), while the Sixth Plan does not include these saturation data.
Lighting Interior - High Bay Fluorescent High Output - Above Standard | Above Standard High Bay Fluorescent High Output Interior Lighting | Standard High Pressure Sodium Interior Lighting | Small Retail | Lighting Interior HID | 6th PP | PC-LPDPackage-6P-D16 | 0.20698 | 0.051849 | Per Square Foot | The Sixth Power Plan and PacifiCorp savings represent a combination of various lamp lengths and lamps per fixture for the lighting technology T5 High Output. Natural replacement measures were compared to PacifiCorp values. The PacifiCorp values represent a combination of various lamp lengths and lamps per fixture for the lighting technology T5 High Output. The PacifiCorp measure savings include the technical feasibility factor to allow a comparison to the Sixth Plan LPD Package workbook values, which include a measure applicability factor. The saturation of lighting technologies have been updated with the 2008 Commercial Building Stock Assessment (CBSA), while the Sixth Plan does not include these saturation data.
Lighting Interior - High Bay Fluorescent High Output - Above Standard | Above Standard High Bay Fluorescent High Output Interior Lighting | Standard High Pressure Sodium Interior Lighting | Warehouse | Lighting Interior HID | 6th PP | PC-LPDPackage-6P-D16 | 0.21803 | 0.52677 | Per Square Foot | The Sixth Power Plan and PacifiCorp savings represent a combination of various lamp lengths and lamps per fixture for the lighting technology T5 High Output. Natural replacement measures were compared to PacifiCorp values. The PacifiCorp values represent a combination of various lamp lengths and lamps per fixture for the lighting technology T5 High Output. The PacifiCorp measure savings include the technical feasibility factor to allow a comparison to the Sixth Plan LPD Package workbook values, which include a measure applicability factor. The saturation of lighting technologies have been updated with the 2008 Commercial Building Stock Assessment (CBSA), while the Sixth Plan does not include these saturation data.
Lighting Interior - Screw Base CFL - Above Standard | Above Standard Screw Base Interior CFL Lighting | Standard Interior Building Screw Base Lighting | Large Office | Lighting Interior Screw Base | 6th PP | PC-LPDPackage-6P-D16 | 0.43549 | 0.14389 | Per Square Foot | The Sixth Power Plan and PacifiCorp savings represent a combination of various lamp lengths and lamps per fixture for the lighting technology T5 High Output. Natural replacement measures were compared to PacifiCorp values. The PacifiCorp values represent a combination of various lamp lengths and lamps per fixture for the lighting technology T5 High Output. The PacifiCorp measure savings include the technical feasibility factor to allow a comparison to the Sixth Plan LPD Package workbook values, which include a measure applicability factor. The saturation of lighting technologies have been updated with the 2008 Commercial Building Stock Assessment (CBSA), while the Sixth Plan does not include these saturation data.
Lighting Interior - Screw Base CFL - Above Standard | Above Standard Screw Base Interior CFL Lighting | Standard Interior Building Screw Base Lighting | Lodging | Lighting Interior Screw Base | 6th PP | PC-LPDPackage-6P-D16 | 4.7454 | 1.7175 | Per Square Foot | The Sixth Power Plan and PacifiCorp savings represent a combination of various lamp lengths and lamps per fixture for the lighting technology T5 High Output. Natural replacement measures were compared to PacifiCorp values. The PacifiCorp values represent a combination of various lamp lengths and lamps per fixture for the lighting technology T5 High Output. The PacifiCorp measure savings include the technical feasibility factor to allow a comparison to the Sixth Plan LPD Package workbook values, which include a measure applicability factor. The saturation of lighting technologies have been updated with the 2008 Commercial Building Stock Assessment (CBSA), while the Sixth Plan does not include these saturation data.
Lighting Interior - Screw Base CFL - Above Standard | Above Standard Screw Base Interior CFL Lighting | Standard Interior Building Screw Base Lighting | Restaurant | Lighting Interior Screw Base | 6th PP | PC-LPDPackage-6P-D16 | 6.2104 | 1.2143 | Per Square Foot | The Sixth Power Plan and PacifiCorp savings represent a combination of various lamp lengths and lamps per fixture for the lighting technology T5 High Output. Natural replacement measures were compared to PacifiCorp values. The PacifiCorp values represent a combination of various lamp lengths and lamps per fixture for the lighting technology T5 High Output. The PacifiCorp measure savings include the technical feasibility factor to allow a comparison to the Sixth Plan LPD Package workbook values, which include a measure applicability factor. The saturation of lighting technologies have been updated with the 2008 Commercial Building Stock Assessment (CBSA), while the Sixth Plan does not include these saturation data.
Lighting Interior - Screw Base CFL - Above Standard | Above Standard Screw Base Interior CFL Lighting | Standard Interior Building Screw Base Lighting | School | Lighting Interior Screw Base | 6th PP | PC-LPDPackage-6P-D16 | 0.27534 | 0.099814 | Per Square Foot | The Sixth Power Plan and PacifiCorp savings represent a combination of various lamp lengths and lamps per fixture for the lighting technology T5 High Output. Natural replacement measures were compared to PacifiCorp values. The PacifiCorp values represent a combination of various lamp lengths and lamps per fixture for the lighting technology T5 High Output. The PacifiCorp measure savings include the technical feasibility factor to allow a comparison to the Sixth Plan LPD Package workbook values, which include a measure applicability factor. The saturation of lighting technologies have been updated with the 2008 Commercial Building Stock Assessment (CBSA), while the Sixth Plan does not include these saturation data.
Lighting Interior - Screw Base CFL - Above Standard | Above Standard Screw Base Interior CFL Lighting | Standard Interior Building Screw Base Lighting | Small Office | Lighting Interior Screw Base | 6th PP | PC-LPDPackage-6P-D16 | 0.59488 | 0.12835 | Per Square Foot | The Sixth Power Plan and PacifiCorp savings represent a combination of various lamp lengths and lamps per fixture for the lighting technology T5 High Output. Natural replacement measures were compared to PacifiCorp values. The PacifiCorp values represent a combination of various lamp lengths and lamps per fixture for the lighting technology T5 High Output. The PacifiCorp measure savings include the technical feasibility factor to allow a comparison to the Sixth Plan LPD Package workbook values, which include a measure applicability factor. The saturation of lighting technologies have been updated with the 2008 Commercial Building Stock Assessment (CBSA), while the Sixth Plan does not include these saturation data.
Lighting Interior - Screw Base CFL - Above Standard | Above Standard Screw Base Interior CFL Lighting | Standard Interior Building Screw Base Lighting | Warehouse | Lighting Interior Screw Base | 6th PP | PC-LPDPackage-6P-D16 | 0.60833 | 0.0542 | Per Square Foot | The Sixth Power Plan and PacifiCorp savings represent a combination of various lamp lengths and lamps per fixture for the lighting technology T5 High Output. Natural replacement measures were compared to PacifiCorp values. The PacifiCorp values represent a combination of various lamp lengths and lamps per fixture for the lighting technology T5 High Output. The PacifiCorp measure savings include the technical feasibility factor to allow a comparison to the Sixth Plan LPD Package workbook values, which include a measure applicability factor. The saturation of lighting technologies have been updated with the 2008 Commercial Building Stock Assessment (CBSA), while the Sixth Plan does not include these saturation data.
Lighting Interior - Screw Base LED - Above Standard | Above Standard Screw Base Interior LED Lighting | Standard Interior Building Screw Base Lighting | Grocery | Lighting Interior Screw Base | 6th PP | PC-LPDPackage-6P-D16 | 0.38558 | 0.26391 | Per Square Foot | The Sixth Power Plan and PacifiCorp savings represent a combination of various lamp lengths and lamps per fixture for the lighting technology T5 High Output. Natural replacement measures were compared to PacifiCorp values. The PacifiCorp values represent a combination of various lamp lengths and lamps per fixture for the lighting technology T5 High Output. The PacifiCorp measure savings include the technical feasibility factor to allow a comparison to the Sixth Plan LPD Package workbook values, which include a measure applicability factor. The saturation of lighting technologies have been updated with the 2008 Commercial Building Stock Assessment (CBSA), while the Sixth Plan does not include these saturation data.
Lighting Interior - Screw Base LED - Above Standard | Above Standard Screw Base Interior LED Lighting | Standard Interior Building Screw Base Lighting | Health | Lighting Interior Screw Base | 6th PP | PC-LPDPackage-6P-D16 | 0.43658 | 0.2118 | Per Square Foot | The Sixth Power Plan and PacifiCorp savings represent a combination of various lamp lengths and lamps per fixture for the lighting technology T5 High Output. Natural replacement measures were compared to PacifiCorp values. The PacifiCorp values represent a combination of various lamp lengths and lamps per fixture for the lighting technology T5 High Output. The PacifiCorp measure savings include the technical feasibility factor to allow a comparison to the Sixth Plan LPD Package workbook values, which include a measure applicability factor. The saturation of lighting technologies have been updated with the 2008 Commercial Building Stock Assessment (CBSA), while the Sixth Plan does not include these saturation data.
Lighting Interior - Screw Base LED - Above Standard | Above Standard Screw Base Interior LED Lighting | Standard Interior Building Screw Base Lighting | Large Office | Lighting Interior Screw Base | 6th PP | PC-LPDPackage-6P-D16 | 0.079701 | 0.13798 | Per Square Foot | The Sixth Power Plan and PacifiCorp savings represent a combination of various lamp lengths and lamps per fixture for the lighting technology T5 High Output. Natural replacement measures were compared to PacifiCorp values. The PacifiCorp values represent a combination of various lamp lengths and lamps per fixture for the lighting technology T5 High Output. The PacifiCorp measure savings include the technical feasibility factor to allow a comparison to the Sixth Plan LPD Package workbook values, which include a measure applicability factor. The saturation of lighting technologies have been updated with the 2008 Commercial Building Stock Assessment (CBSA), while the Sixth Plan does not include these saturation data.
Lighting Interior - Screw Base LED - Above Standard | Above Standard Screw Base Interior LED Lighting | Standard Interior Building Screw Base Lighting | Lodging | Lighting Interior Screw Base | 6th PP | PC-LPDPackage-6P-D16 | 0.86863 | 0.35647 | Per Square Foot | The Sixth Power Plan and PacifiCorp savings represent a combination of various lamp lengths and lamps per fixture for the lighting technology T5 High Output. Natural replacement measures were compared to PacifiCorp values. The PacifiCorp values represent a combination of various lamp lengths and lamps per fixture for the lighting technology T5 High Output. The PacifiCorp measure savings include the technical feasibility factor to allow a comparison to the Sixth Plan LPD Package workbook values, which include a measure applicability factor. The saturation of lighting technologies have been updated with the 2008 Commercial Building Stock Assessment (CBSA), while the Sixth Plan does not include these saturation data.
Lighting Interior - Screw Base LED - Above Standard | Above Standard Screw Base Interior LED Lighting | Standard Interior Building Screw Base Lighting | Restaurant | Lighting Interior Screw Base | 6th PP | PC-LPDPackage-6P-D16 | 1.1368 | 0.51341 | Per Square Foot | The Sixth Power Plan and PacifiCorp savings represent a combination of various lamp lengths and lamps per fixture for the lighting technology T5 High Output. Natural replacement measures were compared to PacifiCorp values. The PacifiCorp values represent a combination of various lamp lengths and lamps per fixture for the lighting technology T5 High Output. The PacifiCorp measure savings include the technical feasibility factor to allow a comparison to the Sixth Plan LPD Package workbook values, which include a measure applicability factor. The saturation of lighting technologies have been updated with the 2008 Commercial Building Stock Assessment (CBSA), while the Sixth Plan does not include these saturation data.
Lighting Package, High Efficiency | 7% Reduction | Standard Lighting Power Density (LPD) | Grocery | Lighting Interior Other | 6th PP | PC-LPDPackage-6P-D16 | 0.52201 | 2.501 | Per Square Foot | Sixth Plan savings values represent the 'new' construction type and the weighted average savings of the three heating types (Electric heat, Heat Pump, Gas heat). The PacifiCorp savings were developed using a LPD savings calculator, which incorporated the recently adopted 2009 WA LPD requirements and 2008 CBSA wattage distributions. Various differences in inputs are driving the discrepancies such as: technology wattage distributions, hours of operation, new equipment saturations, and baseline LPD.
Lighting Package, High Efficiency | 8% Reduction | Standard Lighting Power Density (LPD) | Health | Lighting Interior Other | 6th PP | PC-LPDPackage-6P-D16 | 0.37784 | 2.108 | Per Square Foot | Sixth Plan savings values represent the 'new' construction type and the weighted average savings of the three heating types (Electric heat, Heat Pump, Gas heat). The PacifiCorp savings were developed using a LPD savings calculator, which incorporated the recently adopted 2009 WA LPD requirements and 2008 CBSA wattage distributions. Various differences in inputs are driving the discrepancies such as: technology wattage distributions, hours of operation, new equipment saturations, and baseline LPD.
Lighting Package, High Efficiency | 10% Reduction | Standard Lighting Power Density (LPD) | Large Office | Lighting Interior Other | 6th PP | PC-LPDPackage-6P-D16 | 0.27437 | 1.1545 | Per Square Foot | Sixth Plan savings values represent the 'new' construction type and the weighted average savings of the three heating types (Electric heat, Heat Pump, Gas heat). The PacifiCorp savings were developed using a LPD savings calculator, which incorporated the recently adopted 2009 WA LPD requirements and 2008 CBSA wattage distributions. Various differences in inputs are driving the discrepancies such as: technology wattage distributions, hours of operation, new equipment saturations, and baseline LPD.
Lighting Package, High Efficiency | 13% Reduction | Standard Lighting Power Density (LPD) | Large Retail | Lighting Interior Other | 6th PP | PC-LPDPackage-6P-D16 | 0.80796 | 2.1525 | Per Square Foot | Sixth Plan savings values represent the 'new' construction type and the weighted average savings of the three heating types (Electric heat, Heat Pump, Gas heat). The PacifiCorp savings were developed using a LPD savings calculator, which incorporated the recently adopted 2009 WA LPD requirements and 2008 CBSA wattage distributions. Various differences in inputs are driving the discrepancies such as: technology wattage distributions, hours of operation, new equipment saturations, and baseline LPD.
Lighting Package, High Efficiency | 19% Reduction | Standard Lighting Power Density (LPD) | Lodging | Lighting Interior Other | 6th PP | PC-LPDPackage-6P-D16 | 0.48469 | 2.3507 | Per Square Foot | Sixth Plan savings values represent the 'new' construction type and the weighted average savings of the three heating types (Electric heat, Heat Pump, Gas heat). The PacifiCorp savings were developed using a LPD savings calculator, which incorporated the recently adopted 2009 WA LPD requirements and 2008 CBSA wattage distributions. Various differences in inputs are driving the discrepancies such as: technology wattage distributions, hours of operation, new equipment saturations, and baseline LPD.
Lighting Package, High Efficiency | 9% Reduction | Standard Lighting Power Density (LPD) | Miscellaneous | Lighting Interior Other | 6th PP | PC-LPDPackage-6P-D16 | 0.3077 | 0.97657 | Per Square Foot | Sixth Plan savings values represent the 'new' construction type and the weighted average savings of the three heating types (Electric heat, Heat Pump, Gas heat). The PacifiCorp savings were developed using a LPD savings calculator, which incorporated the recently adopted 2009 WA LPD requirements and 2008 CBSA wattage distributions. Various differences in inputs are driving the discrepancies such as: technology wattage distributions, hours of operation, new equipment saturations, and baseline LPD.
Lighting Package, High Efficiency | 15% Reduction | Standard Lighting Power Density (LPD) | Restaurant | Lighting Interior Other | 6th PP | PC-LPDPackage-6P-D16 | 0.86674 | 2.6566 | Per Square Foot | Sixth Plan savings values represent the 'new' construction type and the weighted average savings of the three heating types (Electric heat, Heat Pump, Gas heat). The PacifiCorp savings were developed using a LPD savings calculator, which incorporated the recently adopted 2009 WA LPD requirements and 2008 CBSA wattage distributions. Various differences in inputs are driving the discrepancies such as: technology wattage distributions, hours of operation, new equipment saturations, and baseline LPD.
Lighting Package, High Efficiency | 7% Reduction | Standard Lighting Power Density (LPD) | School | Lighting Interior Other | 6th PP | PC-LPDPackage-6P-D16 | 0.17976 | 0.78733 | Per Square Foot | Sixth Plan savings values represent the 'new' construction type and the weighted average savings of the three heating types (Electric heat, Heat Pump, Gas heat). The PacifiCorp savings were developed using a LPD savings calculator, which incorporated the recently adopted 2009 WA LPD requirements and 2008 CBSA wattage distributions. Various differences in inputs are driving the discrepancies such as: technology wattage distributions, hours of operation, new equipment saturations, and baseline LPD.
Lighting Package, High Efficiency | 9% Reduction | Standard Lighting Power Density (LPD) | Small Office | Lighting Interior Other | 6th PP | PC-LPDPackage-6P-D16 | 0.24693 | 1.0203 | Per Square Foot | Sixth Plan savings values represent the 'new' construction type and the weighted average savings of the three heating types (Electric heat, Heat Pump, Gas heat). The PacifiCorp savings were developed using a LPD savings calculator, which incorporated the recently adopted 2009 WA LPD requirements and 2008 CBSA wattage distributions. Various differences in inputs are driving the discrepancies such as: technology wattage distributions, hours of operation, new equipment saturations, and baseline LPD.
Lighting Package, High Efficiency | 12% Reduction | Standard Lighting Power Density (LPD) | Small Retail | Lighting Interior Other | 6th PP | PC-LPDPackage-6P-D16 | 0.74581 | 1.3007 | Per Square Foot | Sixth Plan savings values represent the 'new' construction type and the weighted average savings of the three heating types (Electric heat, Heat Pump, Gas heat). The PacifiCorp savings were developed using a LPD savings calculator, which incorporated the recently adopted 2009 WA LPD requirements and 2008 CBSA wattage distributions. Various differences in inputs are driving the discrepancies such as: technology wattage distributions, hours of operation, new equipment saturations, and baseline LPD.
Lighting Package, High Efficiency | 11% Reduction | Standard Lighting Power Density (LPD) | Warehouse | Lighting Interior Other | 6th PP | PC-LPDPackage-6P-D16 | 0.18893 | 0.76147 | Per Square Foot | Sixth Plan savings values represent the 'new' construction type and the weighted average savings of the three heating types (Electric heat, Heat Pump, Gas heat). The PacifiCorp savings were developed using a LPD savings calculator, which incorporated the recently adopted 2009 WA LPD requirements and 2008 CBSA wattage distributions. Various differences in inputs are driving the discrepancies such as: technology wattage distributions, hours of operation, new equipment saturations, and baseline LPD.
Low Pressure Distribution Complex HVAC | Low Pressure Distribution Complex HVAC | VAV/CV | Health | Ventilation And Circulation | 6th PP | PC-LowPressureDist-6P-D1 | 0.75 | 0.9 | Per Building Sqft | This measure is broken out by the following building types: Large Office, Medium Office, Anchor, K-12, University, Other Health, and Other. The ventilation savings are based on the average of the Underfloor Air Distribution (UFAD) and Dedicated Outside Air System (DOAS) measure iterations. The savings vary based on building type due to the Sixth Power Plan assumptions made for the ventilation, cooling and heating end use consumptions. Due to a misclassification, the PacifiCorp building types for Health and Miscellaneous were given the more conservative savings value of 0.75 rather than 0.9 kWh per square foot.
Low Pressure Distribution Complex HVAC | Low Pressure Distribution Complex HVAC | VAV/CV | Large Office | Ventilation And Circulation | 6th PP | PC-LowPressureDist-6P-D1 | 0.9 | 0.9 | Per Building Sqft | This measure is broken out by the following building types: Large Office, Medium Office, Anchor, K-12, University, Other Health, and Other. The ventilation savings are based on the average of the Underfloor Air Distribution (UFAD) and Dedicated Outside Air System (DOAS) measure iterations. The savings vary based on building type due to the Sixth Power Plan assumptions made for the ventilation, cooling and heating end use consumptions. Due to a misclassification, the PacifiCorp building types for Health and Miscellaneous were given the more conservative savings value of 0.75 rather than 0.9 kWh per square foot.
Low Pressure Distribution Complex HVAC | Low Pressure Distribution Complex HVAC | VAV/CV | Large Retail | Ventilation And Circulation | 6th PP | PC-LowPressureDist-6P-D1 | 0.75 | 0.75 | Per Building Sqft | This measure is broken out by the following building types: Large Office, Medium Office, Anchor, K-12, University, Other Health, and Other. The ventilation savings are based on the average of the Underfloor Air Distribution (UFAD) and Dedicated Outside Air System (DOAS) measure iterations. The savings vary based on building type due to the Sixth Power Plan assumptions made for the ventilation, cooling and heating end use consumptions. Due to a misclassification, the PacifiCorp building types for Health and Miscellaneous were given the more conservative savings value of 0.75 rather than 0.9 kWh per square foot.
Low Pressure Distribution Complex HVAC | Low Pressure Distribution Complex HVAC | VAV/CV | Miscellaneous | Ventilation And Circulation | 6th PP | PC-LowPressureDist-6P-D1 | 0.75 | 0.9 | Per Building Sqft | This measure is broken out by the following building types: Large Office, Medium Office, Anchor, K-12, University, Other Health, and Other. The ventilation savings are based on the average of the Underfloor Air Distribution (UFAD) and Dedicated Outside Air System (DOAS) measure iterations. The savings vary based on building type due to the Sixth Power Plan assumptions made for the ventilation, cooling and heating end use consumptions. Due to a misclassification, the PacifiCorp building types for Health and Miscellaneous were given the more conservative savings value of 0.75 rather than 0.9 kWh per square foot.
Low Pressure Distribution Complex HVAC | Low Pressure Distribution Complex HVAC | VAV/CV | School | Ventilation And Circulation | 6th PP | PC-LowPressureDist-6P-D1 | 0.75 | 0.75 | Per Building Sqft | This measure is broken out by the following building types: Large Office, Medium Office, Anchor, K-12, University, Other Health, and Other. The ventilation savings are based on the average of the Underfloor Air Distribution (UFAD) and Dedicated Outside Air System (DOAS) measure iterations. The savings vary based on building type due to the Sixth Power Plan assumptions made for the ventilation, cooling and heating end use consumptions. Due to a misclassification, the PacifiCorp building types for Health and Miscellaneous were given the more conservative savings value of 0.75 rather than 0.9 kWh per square foot.
Low-Flow Pre-Rinse Spray Valves | 0.6 GPM | 1.6 GPM (Federal Standard) | Grocery | Water Heat | RTF | PRSVFY10v1_0 | 429.8996 | 429.8996 | Per Pre-Rinse Spray Valve
Low-Flow Pre-Rinse Spray Valves | 0.6 GPM | 1.6 GPM (Federal Standard) | Health | Water Heat | RTF | PRSVFY10v1_0 | 429.8996 | 429.8996 | Per Pre-Rinse Spray Valve
Low-Flow Pre-Rinse Spray Valves | 0.6 GPM | 1.6 GPM (Federal Standard) | Large Retail | Water Heat | RTF | PRSVFY10v1_0 | 429.8996 | 429.8996 | Per Pre-Rinse Spray Valve
Low-Flow Pre-Rinse Spray Valves | 0.6 GPM | 1.6 GPM (Federal Standard) | Lodging | Water Heat | RTF | PRSVFY10v1_0 | 429.8996 | 429.8996 | Per Pre-Rinse Spray Valve
Low-Flow Pre-Rinse Spray Valves | 0.6 GPM | 1.6 GPM (Federal Standard) | Miscellaneous | Water Heat | RTF | PRSVFY10v1_0 | 429.8996 | 429.8996 | Per Pre-Rinse Spray Valve
Low-Flow Pre-Rinse Spray Valves | 0.6 GPM | 1.6 GPM (Federal Standard) | Restaurant | Water Heat | RTF | PRSVFY10v1_0 | 429.8996 | 429.8996 | Per Pre-Rinse Spray Valve
Low-Flow Pre-Rinse Spray Valves | 0.6 GPM | 1.6 GPM (Federal Standard) | School | Water Heat | RTF | PRSVFY10v1_0 | 429.8996 | 429.8996 | Per Pre-Rinse Spray Valve
Low-Flow Showerheads | 1.5 GPM | 1.75 GPM (WA State Code 2009) | Health | Water Heat | RTF | ComDHW_LowFlowShowerheads_FY10v2_0 | 106.2183 | 135.7727 | Per Showerhead | RTF value represents Health Care - Electric Water Heater - Retail 1.75 GPM; The claimed PacifiCorp value represents consistent savings of kWh per GPM Reduction and were adjusted to match measure's GPM Reduction. The RTF baseline represents a 2.5 GPM rated showerhead with a 10% pressure drop resulting in approximately a 2.2 GPM baseline flow rate.
Low-Flow Showerheads | 1.5 GPM | 1.75 GPM (WA State Code 2009) | Large Office | Water Heat | RTF | ComDHW_LowFlowShowerheads_FY10v2_0 | 70.6506 | 90.3086 | Per Showerhead | RTF value represents Small Commercial - Employee Shower - Electric Water Heater - Retail 1.75 GPM; The claimed PacifiCorp value represents consistent savings of kWh per GPM Reduction and were adjusted to match measure's GPM Reduction. The RTF baseline represents a 2.5 GPM rated showerhead with a 10% pressure drop resulting in approximately a 2.2 GPM baseline flow rate.
Low-Flow Showerheads | 1.5 GPM | 1.75 GPM (WA State Code 2009) | Lodging | Water Heat | RTF | ComDHW_LowFlowShowerheads_FY10v2_0 | 134.0684 | 171.3719 | Per Showerhead | RTF value represents Hospitality - Electric Water Heater - Retail 1.75 GPM; The claimed PacifiCorp value represents consistent savings of kWh per GPM Reduction and were adjusted to match measure's GPM Reduction. The RTF baseline represents a 2.5 GPM rated showerhead with a 10% pressure drop resulting in approximately a 2.2 GPM baseline flow rate.
Low-Flow Showerheads | 1.5 GPM | 1.75 GPM (WA State Code 2009) | Miscellaneous | Water Heat | RTF | ComDHW_LowFlowShowerheads_FY10v2_0 | 70.6506 | 90.3086 | Per Showerhead | RTF value represents Small Commercial - Employee Shower - Electric Water Heater - Retail 1.75 GPM; The claimed PacifiCorp value represents consistent savings of kWh per GPM Reduction and were adjusted to match measure's GPM Reduction. The RTF baseline represents a 2.5 GPM rated showerhead with a 10% pressure drop resulting in approximately a 2.2 GPM baseline flow rate.
Low-Flow Showerheads | 1.5 GPM | 1.75 GPM (WA State Code 2009) | School | Water Heat | RTF | ComDHW_LowFlowShowerheads_FY10v2_0 | 70.6506 | 90.3086 | Per Showerhead | RTF value represents Small Commercial - Employee Shower - Electric Water Heater - Retail 1.75 GPM; The claimed PacifiCorp value represents consistent savings of kWh per GPM Reduction and were adjusted to match measure's GPM Reduction. The RTF baseline represents a 2.5 GPM rated showerhead with a 10% pressure drop resulting in approximately a 2.2 GPM baseline flow rate.
Low-Flow Showerheads | 1.5 GPM | 1.75 GPM (WA State Code 2009) | Warehouse | Water Heat | RTF | ComDHW_LowFlowShowerheads_FY10v2_0 | 70.6506 | 90.3086 | Per Showerhead | RTF value represents Small Commercial - Employee Shower - Electric Water Heater - Retail 1.75 GPM; The claimed PacifiCorp value represents consistent savings of kWh per GPM Reduction and were adjusted to match measure's GPM Reduction. The RTF baseline represents a 2.5 GPM rated showerhead with a 10% pressure drop resulting in approximately a 2.2 GPM baseline flow rate.
Low-Flow Showerheads | 1.75 GPM (WA State Code 2009) | 3.0 GPM | Health | Water Heat | RTF | ComDHW_LowFlowShowerheads_FY10v2_0 | 271.5454 | 135.7727 | Per Showerhead | RTF value represents Health Care - Electric Water Heater - Retail 1.75 GPM; The claimed PacifiCorp value represents consistent savings of kWh per GPM Reduction and were adjusted to match measure's GPM Reduction. The RTF baseline represents a 2.5 GPM rated showerhead with a 10% pressure drop resulting in approximately a 2.2 GPM baseline flow rate.
Low-Flow Showerheads | 1.75 GPM (WA State Code 2009) | 3.0 GPM | Large Office | Water Heat | RTF | ComDHW_LowFlowShowerheads_FY10v2_0 | 180.6172 | 90.3086 | Per Showerhead | RTF value represents Small Commercial - Employee Shower - Electric Water Heater - Retail 1.75 GPM; The claimed PacifiCorp value represents consistent savings of kWh per GPM Reduction and were adjusted to match measure's GPM Reduction. The RTF baseline represents a 2.5 GPM rated showerhead with a 10% pressure drop resulting in approximately a 2.2 GPM baseline flow rate.
Low-Flow Showerheads | 1.75 GPM (WA State Code 2009) | 3.0 GPM | Lodging | Water Heat | RTF | ComDHW_LowFlowShowerheads_FY10v2_0 | 342.7438 | 171.3719 | Per Showerhead | RTF value represents Hospitality - Electric Water Heater - Retail 1.75 GPM; The claimed PacifiCorp value represents consistent savings of kWh per GPM Reduction and were adjusted to match measure's GPM Reduction. The RTF baseline represents a 2.5 GPM rated showerhead with a 10% pressure drop resulting in approximately a 2.2 GPM baseline flow rate.
Low-Flow Showerheads | 1.75 GPM (WA State Code 2009) | 3.0 GPM | Miscellaneous | Water Heat | RTF | ComDHW_LowFlowShowerheads_FY10v2_0 | 180.6172 | 90.3086 | Per Showerhead | RTF value represents Small Commercial - Employee Shower - Electric Water Heater - Retail 1.75 GPM; The claimed PacifiCorp value represents consistent savings of kWh per GPM Reduction and were adjusted to match measure's GPM Reduction. The RTF baseline represents a 2.5 GPM rated showerhead with a 10% pressure drop resulting in approximately a 2.2 GPM baseline flow rate.
Low-Flow Showerheads | 1.75 GPM (WA State Code 2009) | 3.0 GPM | School | Water Heat | RTF | ComDHW_LowFlowShowerheads_FY10v2_0 | 180.6172 | 90.3086 | Per Showerhead | RTF value represents Small Commercial - Employee Shower - Electric Water Heater - Retail 1.75 GPM; The claimed PacifiCorp value represents consistent savings of kWh per GPM Reduction and were adjusted to match measure's GPM Reduction. The RTF baseline represents a 2.5 GPM rated showerhead with a 10% pressure drop resulting in approximately a 2.2 GPM baseline flow rate.
Low-Flow Showerheads | 1.75 GPM (WA State Code 2009) | 3.0 GPM | Warehouse | Water Heat | RTF | ComDHW_LowFlowShowerheads_FY10v2_0 | 180.6172 | 90.3086 | Per Showerhead | RTF value represents Small Commercial - Employee Shower - Electric Water Heater - Retail 1.75 GPM; The claimed PacifiCorp value represents consistent savings of kWh per GPM Reduction and were adjusted to match measure's GPM Reduction. The RTF baseline represents a 2.5 GPM rated showerhead with a 10% pressure drop resulting in approximately a 2.2 GPM baseline flow rate.
Motor Rewind | >15, <500 HP | No Rewind | Grocery | Ventilation And Circulation | RTF | IndGreenMotorsRewind_v1_3 | 16.9633 | 13.4 to 21.4 | Per Horsepower | Using the claimed RTF HP, the savings range from 13.4 to 21.4 kWh per HP over 7.5 to 5000 HP motors.
Motor Rewind | >15, <500 HP | No Rewind | Health | Ventilation And Circulation | RTF | IndGreenMotorsRewind_v1_3 | 16.9633 | 13.4 to 21.4 | Per Horsepower | Using the claimed RTF HP, the savings range from 13.4 to 21.4 kWh per HP over 7.5 to 5000 HP motors.
Motor Rewind | >15, <500 HP | No Rewind | Large Office | Ventilation And Circulation | RTF | IndGreenMotorsRewind_v1_3 | 16.9633 | 13.4 to 21.4 | Per Horsepower | Using the claimed RTF HP, the savings range from 13.4 to 21.4 kWh per HP over 7.5 to 5000 HP motors.
Motor Rewind | >15, <500 HP | No Rewind | Large Retail | Ventilation And Circulation | RTF | IndGreenMotorsRewind_v1_3 | 16.9633 | 13.4 to 21.4 | Per Horsepower | Using the claimed RTF HP, the savings range from 13.4 to 21.4 kWh per HP over 7.5 to 5000 HP motors.
Motor Rewind | >15, <500 HP | No Rewind | Lodging | Ventilation And Circulation | RTF | IndGreenMotorsRewind_v1_3 | 16.9633 | 13.4 to 21.4 | Per Horsepower | Using the claimed RTF HP, the savings range from 13.4 to 21.4 kWh per HP over 7.5 to 5000 HP motors.
Motor Rewind | >15, <500 HP | No Rewind | Miscellaneous | Ventilation And Circulation | RTF | IndGreenMotorsRewind_v1_3 | 16.9633 | 13.4 to 21.4 | Per Horsepower | Using the claimed RTF HP, the savings range from 13.4 to 21.4 kWh per HP over 7.5 to 5000 HP motors.
Motor Rewind | >15, <500 HP | No Rewind | Restaurant | Ventilation And Circulation | RTF | IndGreenMotorsRewind_v1_3 | 16.9633 | 13.4 to 21.4 | Per Horsepower | Using the claimed RTF HP, the savings range from 13.4 to 21.4 kWh per HP over 7.5 to 5000 HP motors.
Motor Rewind | >15, <500 HP | No Rewind | School | Ventilation And Circulation | RTF | IndGreenMotorsRewind_v1_3 | 16.9633 | 13.4 to 21.4 | Per Horsepower | Using the claimed RTF HP, the savings range from 13.4 to 21.4 kWh per HP over 7.5 to 5000 HP motors.
Motor Rewind | >15, <500 HP | No Rewind | Small Office | Ventilation And Circulation | RTF | IndGreenMotorsRewind_v1_3 | 16.9633 | 13.4 to 21.4 | Per Horsepower | Using the claimed RTF HP, the savings range from 13.4 to 21.4 kWh per HP over 7.5 to 5000 HP motors.
Motor Rewind | >15, <500 HP | No Rewind | Small Retail | Ventilation And Circulation | RTF | IndGreenMotorsRewind_v1_3 | 16.9633 | 13.4 to 21.4 | Per Horsepower | Using the claimed RTF HP, the savings range from 13.4 to 21.4 kWh per HP over 7.5 to 5000 HP motors.
Motor Rewind | >15, <500 HP | No Rewind | Warehouse | Ventilation And Circulation | RTF | IndGreenMotorsRewind_v1_3 | 16.9633 | 13.4 to 21.4 | Per Horsepower | Using the claimed RTF HP, the savings range from 13.4 to 21.4 kWh per HP over 7.5 to 5000 HP motors.
Network PC Power Management | Network PC Power Management | No Power Management | Health | Computers | RTF | NonResNetCompPwrMgt_v3_0 | 162 | 84 to 172 | Per Computer | Network PC Power Management Software savings were taken directly from the market characterization study, which sources the RTF
Network PC Power Management | Network PC Power Management | No Power Management | Large Office | Computers | RTF | NonResNetCompPwrMgt_v3_0 | 162 | 84 to 172 | Per Computer | Network PC Power Management Software savings were taken directly from the market characterization study, which sources the RTF
Network PC Power Management | Network PC Power Management | No Power Management | Miscellaneous | Computers | RTF | NonResNetCompPwrMgt_v3_0 | 162 | 84 to 172 | Per Computer | Network PC Power Management Software savings were taken directly from the market characterization study, which sources the RTF
Network PC Power Management | Network PC Power Management | No Power Management | School | Computers | RTF | NonResNetCompPwrMgt_v3_0 | 162 | 84 to 172 | Per Computer | Network PC Power Management Software savings were taken directly from the market characterization study, which sources the RTF
Network PC Power Management | Network PC Power Management | No Power Management | Small Office | Computers | RTF | NonResNetCompPwrMgt_v3_0 | 162 | 84 to 172 | Per Computer | Network PC Power Management Software savings were taken directly from the market characterization study, which sources the RTF
New Construction Integrated Bldg Design | Design team and EE Construction - HVAC | Standard Design | Health | Cooling Chillers | 6th PP | PC-IntDesign-6P-D1 | 0.086414 | 0.20777 | Per Building Sqft | Integrated Design input assumptions were pulled from the Sixth Power Plan's Integrated Design workbook which referenced ETO program results. The ETO data was used instead of the Sixth Plan workbooks (LPD Package, Top Daylighting, Perimeter Daylighting Controls Advanced, Lighting Controls Interior, ECM on VAV Boxes, Premium HVAC Equipment, Glass, Package Roof Top Optimization and Repair, Variable Speed Chiller, Controls Commission Complex HVAC, Evaporative Assist Cooling, Low Pressure Distribution Complex HVAC, and Demand Control Ventilation) to avoid double counting. The results were weighted for each building type. This weighted savings was applied to the PacifiCorp lighting and HVAC end uses by using a consumption distribution specific to each building type. Since the development of the Sixth Plan workbooks, Washington code and federal standards have improved, which impact the claimed savings. These impacts are captured in the PacifiCorp equipment EUIs, which account for code and standard changes through baseline efficiency assumptions and equipment turnover.
New Construction Integrated Bldg Design | Design team and EE Construction - HVAC | Standard Design | Large Office | Cooling Chillers | 6th PP | PC-IntDesign-6P-D1 | 0.14205 | 0.35067 | Per Building Sqft | Integrated Design input assumptions were pulled from the Sixth Power Plan's Integrated Design workbook which referenced ETO program results. The ETO data was used instead of the Sixth Plan workbooks (LPD Package, Top Daylighting, Perimeter Daylighting Controls Advanced, Lighting Controls Interior, ECM on VAV Boxes, Premium HVAC Equipment, Glass, Package Roof Top Optimization and Repair, Variable Speed Chiller, Controls Commission Complex HVAC, Evaporative Assist Cooling, Low Pressure Distribution Complex HVAC, and Demand Control Ventilation) to avoid double counting. The results were weighted for each building type. This weighted savings was applied to the PacifiCorp lighting and HVAC end uses by using a consumption distribution specific to each building type. Since the development of the Sixth Plan workbooks, Washington code and federal standards have improved, which impact the claimed savings. These impacts are captured in the PacifiCorp equipment EUIs, which account for code and standard changes through baseline efficiency assumptions and equipment turnover.
New Construction Integrated Bldg Design | Design team and EE Construction - HVAC | Standard Design | Lodging | Cooling Chillers | 6th PP | PC-IntDesign-6P-D1 | 0.14758 | 0.27175 | Per Building Sqft | Integrated Design input assumptions were pulled from the Sixth Power Plan's Integrated Design workbook which referenced ETO program results. The ETO data was used instead of the Sixth Plan workbooks (LPD Package, Top Daylighting, Perimeter Daylighting Controls Advanced, Lighting Controls Interior, ECM on VAV Boxes, Premium HVAC Equipment, Glass, Package Roof Top Optimization and Repair, Variable Speed Chiller, Controls Commission Complex HVAC, Evaporative Assist Cooling, Low Pressure Distribution Complex HVAC, and Demand Control Ventilation) to avoid double counting. The results were weighted for each building type. This weighted savings was applied to the PacifiCorp lighting and HVAC end uses by using a consumption distribution specific to each building type. Since the development of the Sixth Plan workbooks, Washington code and federal standards have improved, which impact the claimed savings. These impacts are captured in the PacifiCorp equipment EUIs, which account for code and standard changes through baseline efficiency assumptions and equipment turnover.
New Construction Integrated Bldg Design | Design team and EE Construction - HVAC | Standard Design | Miscellaneous | Cooling Chillers | 6th PP | PC-IntDesign-6P-D1 | 0.15204 | 0.25073 | Per Building Sqft | Integrated Design input assumptions were pulled from the Sixth Power Plan's Integrated Design workbook which referenced ETO program results. The ETO data was used instead of the Sixth Plan workbooks (LPD Package, Top Daylighting, Perimeter Daylighting Controls Advanced, Lighting Controls Interior, ECM on VAV Boxes, Premium HVAC Equipment, Glass, Package Roof Top Optimization and Repair, Variable Speed Chiller, Controls Commission Complex HVAC, Evaporative Assist Cooling, Low Pressure Distribution Complex HVAC, and Demand Control Ventilation) to avoid double counting. The results were weighted for each building type. This weighted savings was applied to the PacifiCorp lighting and HVAC end uses by using a consumption distribution specific to each building type. Since the development of the Sixth Plan workbooks, Washington code and federal standards have improved, which impact the claimed savings. These impacts are captured in the PacifiCorp equipment EUIs, which account for code and standard changes through baseline efficiency assumptions and equipment turnover.
New Construction Integrated Bldg Design | Design team and EE Construction - HVAC | Standard Design | School | Cooling Chillers | 6th PP | PC-IntDesign-6P-D1 | 0.057074 | 0.31623 | Per Building Sqft | Integrated Design input assumptions were pulled from the Sixth Power Plan's Integrated Design workbook which referenced ETO program results. The ETO data was used instead of the Sixth Plan workbooks (LPD Package, Top Daylighting, Perimeter Daylighting Controls Advanced, Lighting Controls Interior, ECM on VAV Boxes, Premium HVAC Equipment, Glass, Package Roof Top Optimization and Repair, Variable Speed Chiller, Controls Commission Complex HVAC, Evaporative Assist Cooling, Low Pressure Distribution Complex HVAC, and Demand Control Ventilation) to avoid double counting. The results were weighted for each building type. This weighted savings was applied to the PacifiCorp lighting and HVAC end uses by using a consumption distribution specific to each building type. Since the development of the Sixth Plan workbooks, Washington code and federal standards have improved, which impact the claimed savings. These impacts are captured in the PacifiCorp equipment EUIs, which account for code and standard changes through baseline efficiency assumptions and equipment turnover.
New Construction Integrated Bldg Design | Design team and EE Construction - HVAC | Standard Design | Warehouse | Cooling Chillers | 6th PP | PC-IntDesign-6P-D1 | 0.090052 | 0.072286 | Per Building Sqft | Integrated Design input assumptions were pulled from the Sixth Power Plan's Integrated Design workbook which referenced ETO program results. The ETO data was used instead of the Sixth Plan workbooks (LPD Package, Top Daylighting, Perimeter Daylighting Controls Advanced, Lighting Controls Interior, ECM on VAV Boxes, Premium HVAC Equipment, Glass, Package Roof Top Optimization and Repair, Variable Speed Chiller, Controls Commission Complex HVAC, Evaporative Assist Cooling, Low Pressure Distribution Complex HVAC, and Demand Control Ventilation) to avoid double counting. The results were weighted for each building type. This weighted savings was applied to the PacifiCorp lighting and HVAC end uses by using a consumption distribution specific to each building type. Since the development of the Sixth Plan workbooks, Washington code and federal standards have improved, which impact the claimed savings. These impacts are captured in the PacifiCorp equipment EUIs, which account for code and standard changes through baseline efficiency assumptions and equipment turnover.
New Construction Integrated Bldg Design | Design team and EE Construction - HVAC | Standard Design | Grocery | Cooling Dx Evap | 6th PP | PC-IntDesign-6P-D1 | 0.25904 | 0.50983 | Per Building Sqft | Integrated Design input assumptions were pulled from the Sixth Power Plan's Integrated Design workbook which referenced ETO program results. The ETO data was used instead of the Sixth Plan workbooks (LPD Package, Top Daylighting, Perimeter Daylighting Controls Advanced, Lighting Controls Interior, ECM on VAV Boxes, Premium HVAC Equipment, Glass, Package Roof Top Optimization and Repair, Variable Speed Chiller, Controls Commission Complex HVAC, Evaporative Assist Cooling, Low Pressure Distribution Complex HVAC, and Demand Control Ventilation) to avoid double counting. The results were weighted for each building type. This weighted savings was applied to the PacifiCorp lighting and HVAC end uses by using a consumption distribution specific to each building type. Since the development of the Sixth Plan workbooks, Washington code and federal standards have improved, which impact the claimed savings. These impacts are captured in the PacifiCorp equipment EUIs, which account for code and standard changes through baseline efficiency assumptions and equipment turnover.
New Construction Integrated Bldg Design | Design team and EE Construction - HVAC | Standard Design | Health | Cooling Dx Evap | 6th PP | PC-IntDesign-6P-D1 | 0.12944 | 0.31123 | Per Building Sqft | Integrated Design input assumptions were pulled from the Sixth Power Plan's Integrated Design workbook which referenced ETO program results. The ETO data was used instead of the Sixth Plan workbooks (LPD Package, Top Daylighting, Perimeter Daylighting Controls Advanced, Lighting Controls Interior, ECM on VAV Boxes, Premium HVAC Equipment, Glass, Package Roof Top Optimization and Repair, Variable Speed Chiller, Controls Commission Complex HVAC, Evaporative Assist Cooling, Low Pressure Distribution Complex HVAC, and Demand Control Ventilation) to avoid double counting. The results were weighted for each building type. This weighted savings was applied to the PacifiCorp lighting and HVAC end uses by using a consumption distribution specific to each building type. Since the development of the Sixth Plan workbooks, Washington code and federal standards have improved, which impact the claimed savings. These impacts are captured in the PacifiCorp equipment EUIs, which account for code and standard changes through baseline efficiency assumptions and equipment turnover.
New Construction Integrated Bldg Design | Design team and EE Construction - HVAC | Standard Design | Large Office | Cooling Dx Evap | 6th PP | PC-IntDesign-6P-D1 | 0.25406 | 0.62719 | Per Building Sqft | Integrated Design input assumptions were pulled from the Sixth Power Plan's Integrated Design workbook which referenced ETO program results. The ETO data was used instead of the Sixth Plan workbooks (LPD Package, Top Daylighting, Perimeter Daylighting Controls Advanced, Lighting Controls Interior, ECM on VAV Boxes, Premium HVAC Equipment, Glass, Package Roof Top Optimization and Repair, Variable Speed Chiller, Controls Commission Complex HVAC, Evaporative Assist Cooling, Low Pressure Distribution Complex HVAC, and Demand Control Ventilation) to avoid double counting. The results were weighted for each building type. This weighted savings was applied to the PacifiCorp lighting and HVAC end uses by using a consumption distribution specific to each building type. Since the development of the Sixth Plan workbooks, Washington code and federal standards have improved, which impact the claimed savings. These impacts are captured in the PacifiCorp equipment EUIs, which account for code and standard changes through baseline efficiency assumptions and equipment turnover.
New Construction Integrated Bldg Design | Design team and EE Construction - HVAC | Standard Design | Large Retail | Cooling Dx Evap | 6th PP | PC-IntDesign-6P-D1 | 0.26987 | 0.45184 | Per Building Sqft | Integrated Design input assumptions were pulled from the Sixth Power Plan's Integrated Design workbook which referenced ETO program results. The ETO data was used instead of the Sixth Plan workbooks (LPD Package, Top Daylighting, Perimeter Daylighting Controls Advanced, Lighting Controls Interior, ECM on VAV Boxes, Premium HVAC Equipment, Glass, Package Roof Top Optimization and Repair, Variable Speed Chiller, Controls Commission Complex HVAC, Evaporative Assist Cooling, Low Pressure Distribution Complex HVAC, and Demand Control Ventilation) to avoid double counting. The results were weighted for each building type. This weighted savings was applied to the PacifiCorp lighting and HVAC end uses by using a consumption distribution specific to each building type. Since the development of the Sixth Plan workbooks, Washington code and federal standards have improved, which impact the claimed savings. These impacts are captured in the PacifiCorp equipment EUIs, which account for code and standard changes through baseline efficiency assumptions and equipment turnover.
New Construction Integrated Bldg Design | Design team and EE Construction - HVAC | Standard Design | Lodging | Cooling Dx Evap | 6th PP | PC-IntDesign-6P-D1 | 0.19048 | 0.35073 | Per Building Sqft | Integrated Design input assumptions were pulled from the Sixth Power Plan's Integrated Design workbook which referenced ETO program results. The ETO data was used instead of the Sixth Plan workbooks (LPD Package, Top Daylighting, Perimeter Daylighting Controls Advanced, Lighting Controls Interior, ECM on VAV Boxes, Premium HVAC Equipment, Glass, Package Roof Top Optimization and Repair, Variable Speed Chiller, Controls Commission Complex HVAC, Evaporative Assist Cooling, Low Pressure Distribution Complex HVAC, and Demand Control Ventilation) to avoid double counting. The results were weighted for each building type. This weighted savings was applied to the PacifiCorp lighting and HVAC end uses by using a consumption distribution specific to each building type. Since the development of the Sixth Plan workbooks, Washington code and federal standards have improved, which impact the claimed savings. These impacts are captured in the PacifiCorp equipment EUIs, which account for code and standard changes through baseline efficiency assumptions and equipment turnover.
New Construction Integrated Bldg Design | Design team and EE Construction - HVAC | Standard Design | Miscellaneous | Cooling Dx Evap | 6th PP | PC-IntDesign-6P-D1 | 0.22927 | 0.3781 | Per Building Sqft | Integrated Design input assumptions were pulled from the Sixth Power Plan's Integrated Design workbook which referenced ETO program results. The ETO data was used instead of the Sixth Plan workbooks (LPD Package, Top Daylighting, Perimeter Daylighting Controls Advanced, Lighting Controls Interior, ECM on VAV Boxes, Premium HVAC Equipment, Glass, Package Roof Top Optimization and Repair, Variable Speed Chiller, Controls Commission Complex HVAC, Evaporative Assist Cooling, Low Pressure Distribution Complex HVAC, and Demand Control Ventilation) to avoid double counting. The results were weighted for each building type. This weighted savings was applied to the PacifiCorp lighting and HVAC end uses by using a consumption distribution specific to each building type. Since the development of the Sixth Plan workbooks, Washington code and federal standards have improved, which impact the claimed savings. These impacts are captured in the PacifiCorp equipment EUIs, which account for code and standard changes through baseline efficiency assumptions and equipment turnover.
New Construction Integrated Bldg Design | Design team and EE Construction - HVAC | Standard Design | Restaurant | Cooling Dx Evap | 6th PP | PC-IntDesign-6P-D1 | 0.29584 | 0.55181 | Per Building Sqft | Integrated Design input assumptions were pulled from the Sixth Power Plan's Integrated Design workbook which referenced ETO program results. The ETO data was used instead of the Sixth Plan workbooks (LPD Package, Top Daylighting, Perimeter Daylighting Controls Advanced, Lighting Controls Interior, ECM on VAV Boxes, Premium HVAC Equipment, Glass, Package Roof Top Optimization and Repair, Variable Speed Chiller, Controls Commission Complex HVAC, Evaporative Assist Cooling, Low Pressure Distribution Complex HVAC, and Demand Control Ventilation) to avoid double counting. The results were weighted for each building type. This weighted savings was applied to the PacifiCorp lighting and HVAC end uses by using a consumption distribution specific to each building type. Since the development of the Sixth Plan workbooks, Washington code and federal standards have improved, which impact the claimed savings. These impacts are captured in the PacifiCorp equipment EUIs, which account for code and standard changes through baseline efficiency assumptions and equipment turnover.
New Construction Integrated Bldg Design | Design team and EE Construction - HVAC | Standard Design | School | Cooling Dx Evap | 6th PP | PC-IntDesign-6P-D1 | 0.094943 | 0.52606 | Per Building Sqft | Integrated Design input assumptions were pulled from the Sixth Power Plan's Integrated Design workbook which referenced ETO program results. The ETO data was used instead of the Sixth Plan workbooks (LPD Package, Top Daylighting, Perimeter Daylighting Controls Advanced, Lighting Controls Interior, ECM on VAV Boxes, Premium HVAC Equipment, Glass, Package Roof Top Optimization and Repair, Variable Speed Chiller, Controls Commission Complex HVAC, Evaporative Assist Cooling, Low Pressure Distribution Complex HVAC, and Demand Control Ventilation) to avoid double counting. The results were weighted for each building type. This weighted savings was applied to the PacifiCorp lighting and HVAC end uses by using a consumption distribution specific to each building type. Since the development of the Sixth Plan workbooks, Washington code and federal standards have improved, which impact the claimed savings. These impacts are captured in the PacifiCorp equipment EUIs, which account for code and standard changes through baseline efficiency assumptions and equipment turnover.
New Construction Integrated Bldg Design | Design team and EE Construction - HVAC | Standard Design | Small Office | Cooling Dx Evap | 6th PP | PC-IntDesign-6P-D1 | 0.27549 | 0.32034 | Per Building Sqft | Integrated Design input assumptions were pulled from the Sixth Power Plan's Integrated Design workbook which referenced ETO program results. The ETO data was used instead of the Sixth Plan workbooks (LPD Package, Top Daylighting, Perimeter Daylighting Controls Advanced, Lighting Controls Interior, ECM on VAV Boxes, Premium HVAC Equipment, Glass, Package Roof Top Optimization and Repair, Variable Speed Chiller, Controls Commission Complex HVAC, Evaporative Assist Cooling, Low Pressure Distribution Complex HVAC, and Demand Control Ventilation) to avoid double counting. The results were weighted for each building type. This weighted savings was applied to the PacifiCorp lighting and HVAC end uses by using a consumption distribution specific to each building type. Since the development of the Sixth Plan workbooks, Washington code and federal standards have improved, which impact the claimed savings. These impacts are captured in the PacifiCorp equipment EUIs, which account for code and standard changes through baseline efficiency assumptions and equipment turnover.
New Construction Integrated Bldg Design | Design team and EE Construction - HVAC | Standard Design | Small Retail | Cooling Dx Evap | 6th PP | PC-IntDesign-6P-D1 | 0.22265 | 0.23628 | Per Building Sqft | Integrated Design input assumptions were pulled from the Sixth Power Plan's Integrated Design workbook which referenced ETO program results. The ETO data was used instead of the Sixth Plan workbooks (LPD Package, Top Daylighting, Perimeter Daylighting Controls Advanced, Lighting Controls Interior, ECM on VAV Boxes, Premium HVAC Equipment, Glass, Package Roof Top Optimization and Repair, Variable Speed Chiller, Controls Commission Complex HVAC, Evaporative Assist Cooling, Low Pressure Distribution Complex HVAC, and Demand Control Ventilation) to avoid double counting. The results were weighted for each building type. This weighted savings was applied to the PacifiCorp lighting and HVAC end uses by using a consumption distribution specific to each building type. Since the development of the Sixth Plan workbooks, Washington code and federal standards have improved, which impact the claimed savings. These impacts are captured in the PacifiCorp equipment EUIs, which account for code and standard changes through baseline efficiency assumptions and equipment turnover.
New Construction Integrated Bldg Design | Design team and EE Construction - HVAC | Standard Design | Warehouse | Cooling Dx Evap | 6th PP | PC-IntDesign-6P-D1 | 0.1318 | 0.1058 | Per Building Sqft | Integrated Design input assumptions were pulled from the Sixth Power Plan's Integrated Design workbook which referenced ETO program results. The ETO data was used instead of the Sixth Plan workbooks (LPD Package, Top Daylighting, Perimeter Daylighting Controls Advanced, Lighting Controls Interior, ECM on VAV Boxes, Premium HVAC Equipment, Glass, Package Roof Top Optimization and Repair, Variable Speed Chiller, Controls Commission Complex HVAC, Evaporative Assist Cooling, Low Pressure Distribution Complex HVAC, and Demand Control Ventilation) to avoid double counting. The results were weighted for each building type. This weighted savings was applied to the PacifiCorp lighting and HVAC end uses by using a consumption distribution specific to each building type. Since the development of the Sixth Plan workbooks, Washington code and federal standards have improved, which impact the claimed savings. These impacts are captured in the PacifiCorp equipment EUIs, which account for code and standard changes through baseline efficiency assumptions and equipment turnover.
New Construction Integrated Bldg Design | Design team and EE Construction - HVAC | Standard Design | Lodging | Cooling Room | 6th PP | PC-IntDesign-6P-D1 | 0.20676 | 0.38072 | Per Building Sqft | Integrated Design input assumptions were pulled from the Sixth Power Plan's Integrated Design workbook which referenced ETO program results. The ETO data was used instead of the Sixth Plan workbooks (LPD Package, Top Daylighting, Perimeter Daylighting Controls Advanced, Lighting Controls Interior, ECM on VAV Boxes, Premium HVAC Equipment, Glass, Package Roof Top Optimization and Repair, Variable Speed Chiller, Controls Commission Complex HVAC, Evaporative Assist Cooling, Low Pressure Distribution Complex HVAC, and Demand Control Ventilation) to avoid double counting. The results were weighted for each building type. This weighted savings was applied to the PacifiCorp lighting and HVAC end uses by using a consumption distribution specific to each building type. Since the development of the Sixth Plan workbooks, Washington code and federal standards have improved, which impact the claimed savings. These impacts are captured in the PacifiCorp equipment EUIs, which account for code and standard changes through baseline efficiency assumptions and equipment turnover.
New Construction Integrated Bldg Design | Design team and EE Construction - HVAC | Standard Design | Miscellaneous | Cooling Room | 6th PP | PC-IntDesign-6P-D1 | 0.24246 | 0.39984 | Per Building Sqft | Integrated Design input assumptions were pulled from the Sixth Power Plan's Integrated Design workbook which referenced ETO program results. The ETO data was used instead of the Sixth Plan workbooks (LPD Package, Top Daylighting, Perimeter Daylighting Controls Advanced, Lighting Controls Interior, ECM on VAV Boxes, Premium HVAC Equipment, Glass, Package Roof Top Optimization and Repair, Variable Speed Chiller, Controls Commission Complex HVAC, Evaporative Assist Cooling, Low Pressure Distribution Complex HVAC, and Demand Control Ventilation) to avoid double counting. The results were weighted for each building type. This weighted savings was applied to the PacifiCorp lighting and HVAC end uses by using a consumption distribution specific to each building type. Since the development of the Sixth Plan workbooks, Washington code and federal standards have improved, which impact the claimed savings. These impacts are captured in the PacifiCorp equipment EUIs, which account for code and standard changes through baseline efficiency assumptions and equipment turnover.
New Construction Integrated Bldg Design | Design team and EE Construction - HVAC | Standard Design | Grocery | Heat Pump | 6th PP | PC-IntDesign-6P-D1 | 0.39837 | 0.78404 | Per Building Sqft | Integrated Design input assumptions were pulled from the Sixth Power Plan's Integrated Design workbook which referenced ETO program results. The ETO data was used instead of the Sixth Plan workbooks (LPD Package, Top Daylighting, Perimeter Daylighting Controls Advanced, Lighting Controls Interior, ECM on VAV Boxes, Premium HVAC Equipment, Glass, Package Roof Top Optimization and Repair, Variable Speed Chiller, Controls Commission Complex HVAC, Evaporative Assist Cooling, Low Pressure Distribution Complex HVAC, and Demand Control Ventilation) to avoid double counting. The results were weighted for each building type. This weighted savings was applied to the PacifiCorp lighting and HVAC end uses by using a consumption distribution specific to each building type. Since the development of the Sixth Plan workbooks, Washington code and federal standards have improved, which impact the claimed savings. These impacts are captured in the PacifiCorp equipment EUIs, which account for code and standard changes through baseline efficiency assumptions and equipment turnover.
New Construction Integrated Bldg Design | Design team and EE Construction - HVAC | Standard Design | Health | Heat Pump | 6th PP | PC-IntDesign-6P-D1 | 0.36645 | 0.8811 | Per Building Sqft | Integrated Design input assumptions were pulled from the Sixth Power Plan's Integrated Design workbook which referenced ETO program results. The ETO data was used instead of the Sixth Plan workbooks (LPD Package, Top Daylighting, Perimeter Daylighting Controls Advanced, Lighting Controls Interior, ECM on VAV Boxes, Premium HVAC Equipment, Glass, Package Roof Top Optimization and Repair, Variable Speed Chiller, Controls Commission Complex HVAC, Evaporative Assist Cooling, Low Pressure Distribution Complex HVAC, and Demand Control Ventilation) to avoid double counting. The results were weighted for each building type. This weighted savings was applied to the PacifiCorp lighting and HVAC end uses by using a consumption distribution specific to each building type. Since the development of the Sixth Plan workbooks, Washington code and federal standards have improved, which impact the claimed savings. These impacts are captured in the PacifiCorp equipment EUIs, which account for code and standard changes through baseline efficiency assumptions and equipment turnover.
New Construction Integrated Bldg Design | Design team and EE Construction - HVAC | Standard Design | Large Office | Heat Pump | 6th PP | PC-IntDesign-6P-D1 | 0.42957 | 1.0605 | Per Building Sqft | Integrated Design input assumptions were pulled from the Sixth Power Plan's Integrated Design workbook which referenced ETO program results. The ETO data was used instead of the Sixth Plan workbooks (LPD Package, Top Daylighting, Perimeter Daylighting Controls Advanced, Lighting Controls Interior, ECM on VAV Boxes, Premium HVAC Equipment, Glass, Package Roof Top Optimization and Repair, Variable Speed Chiller, Controls Commission Complex HVAC, Evaporative Assist Cooling, Low Pressure Distribution Complex HVAC, and Demand Control Ventilation) to avoid double counting. The results were weighted for each building type. This weighted savings was applied to the PacifiCorp lighting and HVAC end uses by using a consumption distribution specific to each building type. Since the development of the Sixth Plan workbooks, Washington code and federal standards have improved, which impact the claimed savings. These impacts are captured in the PacifiCorp equipment EUIs, which account for code and standard changes through baseline efficiency assumptions and equipment turnover.
New Construction Integrated Bldg Design | Design team and EE Construction - HVAC | Standard Design | Large Retail | Heat Pump | 6th PP | PC-IntDesign-6P-D1 | 0.43143 | 0.72233 | Per Building Sqft | Integrated Design input assumptions were pulled from the Sixth Power Plan's Integrated Design workbook which referenced ETO program results. The ETO data was used instead of the Sixth Plan workbooks (LPD Package, Top Daylighting, Perimeter Daylighting Controls Advanced, Lighting Controls Interior, ECM on VAV Boxes, Premium HVAC Equipment, Glass, Package Roof Top Optimization and Repair, Variable Speed Chiller, Controls Commission Complex HVAC, Evaporative Assist Cooling, Low Pressure Distribution Complex HVAC, and Demand Control Ventilation) to avoid double counting. The results were weighted for each building type. This weighted savings was applied to the PacifiCorp lighting and HVAC end uses by using a consumption distribution specific to each building type. Since the development of the Sixth Plan workbooks, Washington code and federal standards have improved, which impact the claimed savings. These impacts are captured in the PacifiCorp equipment EUIs, which account for code and standard changes through baseline efficiency assumptions and equipment turnover.
New Construction Integrated Bldg Design | Design team and EE Construction - HVAC | Standard Design | Lodging | Heat Pump | 6th PP | PC-IntDesign-6P-D1 | 0.4629 | 0.85236 | Per Building Sqft | Integrated Design input assumptions were pulled from the Sixth Power Plan's Integrated Design workbook which referenced ETO program results. The ETO data was used instead of the Sixth Plan workbooks (LPD Package, Top Daylighting, Perimeter Daylighting Controls Advanced, Lighting Controls Interior, ECM on VAV Boxes, Premium HVAC Equipment, Glass, Package Roof Top Optimization and Repair, Variable Speed Chiller, Controls Commission Complex HVAC, Evaporative Assist Cooling, Low Pressure Distribution Complex HVAC, and Demand Control Ventilation) to avoid double counting. The results were weighted for each building type. This weighted savings was applied to the PacifiCorp lighting and HVAC end uses by using a consumption distribution specific to each building type. Since the development of the Sixth Plan workbooks, Washington code and federal standards have improved, which impact the claimed savings. These impacts are captured in the PacifiCorp equipment EUIs, which account for code and standard changes through baseline efficiency assumptions and equipment turnover.
New Construction Integrated Bldg Design | Design team and EE Construction - HVAC | Standard Design | Miscellaneous | Heat Pump | 6th PP | PC-IntDesign-6P-D1 | 0.41307 | 0.6812 | Per Building Sqft | Integrated Design input assumptions were pulled from the Sixth Power Plan's Integrated Design workbook which referenced ETO program results. The ETO data was used instead of the Sixth Plan workbooks (LPD Package, Top Daylighting, Perimeter Daylighting Controls Advanced, Lighting Controls Interior, ECM on VAV Boxes, Premium HVAC Equipment, Glass, Package Roof Top Optimization and Repair, Variable Speed Chiller, Controls Commission Complex HVAC, Evaporative Assist Cooling, Low Pressure Distribution Complex HVAC, and Demand Control Ventilation) to avoid double counting. The results were weighted for each building type. This weighted savings was applied to the PacifiCorp lighting and HVAC end uses by using a consumption distribution specific to each building type. Since the development of the Sixth Plan workbooks, Washington code and federal standards have improved, which impact the claimed savings. These impacts are captured in the PacifiCorp equipment EUIs, which account for code and standard changes through baseline efficiency assumptions and equipment turnover.
New Construction Integrated Bldg Design | Design team and EE Construction - HVAC | Standard Design | Restaurant | Heat Pump | 6th PP | PC-IntDesign-6P-D1 | 0.47987 | 0.89507 | Per Building Sqft | Integrated Design input assumptions were pulled from the Sixth Power Plan's Integrated Design workbook which referenced ETO program results. The ETO data was used instead of the Sixth Plan workbooks (LPD Package, Top Daylighting, Perimeter Daylighting Controls Advanced, Lighting Controls Interior, ECM on VAV Boxes, Premium HVAC Equipment, Glass, Package Roof Top Optimization and Repair, Variable Speed Chiller, Controls Commission Complex HVAC, Evaporative Assist Cooling, Low Pressure Distribution Complex HVAC, and Demand Control Ventilation) to avoid double counting. The results were weighted for each building type. This weighted savings was applied to the PacifiCorp lighting and HVAC end uses by using a consumption distribution specific to each building type. Since the development of the Sixth Plan workbooks, Washington code and federal standards have improved, which impact the claimed savings. These impacts are captured in the PacifiCorp equipment EUIs, which account for code and standard changes through baseline efficiency assumptions and equipment turnover.
New Construction Integrated Bldg Design | Design team and EE Construction - HVAC | Standard Design | School | Heat Pump | 6th PP | PC-IntDesign-6P-D1 | 0.51601 | 2.8591 | Per Building Sqft | Integrated Design input assumptions were pulled from the Sixth Power Plan's Integrated Design workbook which referenced ETO program results. The ETO data was used instead of the Sixth Plan workbooks (LPD Package, Top Daylighting, Perimeter Daylighting Controls Advanced, Lighting Controls Interior, ECM on VAV Boxes, Premium HVAC Equipment, Glass, Package Roof Top Optimization and Repair, Variable Speed Chiller, Controls Commission Complex HVAC, Evaporative Assist Cooling, Low Pressure Distribution Complex HVAC, and Demand Control Ventilation) to avoid double counting. The results were weighted for each building type. This weighted savings was applied to the PacifiCorp lighting and HVAC end uses by using a consumption distribution specific to each building type. Since the development of the Sixth Plan workbooks, Washington code and federal standards have improved, which impact the claimed savings. These impacts are captured in the PacifiCorp equipment EUIs, which account for code and standard changes through baseline efficiency assumptions and equipment turnover.
New Construction Integrated Bldg Design | Design team and EE Construction - HVAC | Standard Design | Small Office | Heat Pump | 6th PP | PC-IntDesign-6P-D1 | 0.5093 | 0.59222 | Per Building Sqft | Integrated Design input assumptions were pulled from the Sixth Power Plan's Integrated Design workbook which referenced ETO program results. The ETO data was used instead of the Sixth Plan workbooks (LPD Package, Top Daylighting, Perimeter Daylighting Controls Advanced, Lighting Controls Interior, ECM on VAV Boxes, Premium HVAC Equipment, Glass, Package Roof Top Optimization and Repair, Variable Speed Chiller, Controls Commission Complex HVAC, Evaporative Assist Cooling, Low Pressure Distribution Complex HVAC, and Demand Control Ventilation) to avoid double counting. The results were weighted for each building type. This weighted savings was applied to the PacifiCorp lighting and HVAC end uses by using a consumption distribution specific to each building type. Since the development of the Sixth Plan workbooks, Washington code and federal standards have improved, which impact the claimed savings. These impacts are captured in the PacifiCorp equipment EUIs, which account for code and standard changes through baseline efficiency assumptions and equipment turnover.
New Construction Integrated Bldg Design | Design team and EE Construction - HVAC | Standard Design | Small Retail | Heat Pump | 6th PP | PC-IntDesign-6P-D1 | 0.42709 | 0.45323 | Per Building Sqft | Integrated Design input assumptions were pulled from the Sixth Power Plan's Integrated Design workbook which referenced ETO program results. The ETO data was used instead of the Sixth Plan workbooks (LPD Package, Top Daylighting, Perimeter Daylighting Controls Advanced, Lighting Controls Interior, ECM on VAV Boxes, Premium HVAC Equipment, Glass, Package Roof Top Optimization and Repair, Variable Speed Chiller, Controls Commission Complex HVAC, Evaporative Assist Cooling, Low Pressure Distribution Complex HVAC, and Demand Control Ventilation) to avoid double counting. The results were weighted for each building type. This weighted savings was applied to the PacifiCorp lighting and HVAC end uses by using a consumption distribution specific to each building type. Since the development of the Sixth Plan workbooks, Washington code and federal standards have improved, which impact the claimed savings. These impacts are captured in the PacifiCorp equipment EUIs, which account for code and standard changes through baseline efficiency assumptions and equipment turnover.
New Construction Integrated Bldg Design | Design team and EE Construction - HVAC | Standard Design | Warehouse | Heat Pump | 6th PP | PC-IntDesign-6P-D1 | 0.37123 | 0.298 | Per Building Sqft | Integrated Design input assumptions were pulled from the Sixth Power Plan's Integrated Design workbook which referenced ETO program results. The ETO data was used instead of the Sixth Plan workbooks (LPD Package, Top Daylighting, Perimeter Daylighting Controls Advanced, Lighting Controls Interior, ECM on VAV Boxes, Premium HVAC Equipment, Glass, Package Roof Top Optimization and Repair, Variable Speed Chiller, Controls Commission Complex HVAC, Evaporative Assist Cooling, Low Pressure Distribution Complex HVAC, and Demand Control Ventilation) to avoid double counting. The results were weighted for each building type. This weighted savings was applied to the PacifiCorp lighting and HVAC end uses by using a consumption distribution specific to each building type. Since the development of the Sixth Plan workbooks, Washington code and federal standards have improved, which impact the claimed savings. These impacts are captured in the PacifiCorp equipment EUIs, which account for code and standard changes through baseline efficiency assumptions and equipment turnover.
New Construction Integrated Bldg Design | Design team and EE Construction - HVAC | Standard Design | Grocery | Space Heat | 6th PP | PC-IntDesign-6P-D1 | 0.29974 | 0.58993 | Per Building Sqft | Integrated Design input assumptions were pulled from the Sixth Power Plan's Integrated Design workbook which referenced ETO program results. The ETO data was used instead of the Sixth Plan workbooks (LPD Package, Top Daylighting, Perimeter Daylighting Controls Advanced, Lighting Controls Interior, ECM on VAV Boxes, Premium HVAC Equipment, Glass, Package Roof Top Optimization and Repair, Variable Speed Chiller, Controls Commission Complex HVAC, Evaporative Assist Cooling, Low Pressure Distribution Complex HVAC, and Demand Control Ventilation) to avoid double counting. The results were weighted for each building type. This weighted savings was applied to the PacifiCorp lighting and HVAC end uses by using a consumption distribution specific to each building type. Since the development of the Sixth Plan workbooks, Washington code and federal standards have improved, which impact the claimed savings. These impacts are captured in the PacifiCorp equipment EUIs, which account for code and standard changes through baseline efficiency assumptions and equipment turnover.
New Construction Integrated Bldg Design | Design team and EE Construction - HVAC | Standard Design | Health | Space Heat | 6th PP | PC-IntDesign-6P-D1 | 0.41921 | 1.008 | Per Building Sqft | Integrated Design input assumptions were pulled from the Sixth Power Plan's Integrated Design workbook which referenced ETO program results. The ETO data was used instead of the Sixth Plan workbooks (LPD Package, Top Daylighting, Perimeter Daylighting Controls Advanced, Lighting Controls Interior, ECM on VAV Boxes, Premium HVAC Equipment, Glass, Package Roof Top Optimization and Repair, Variable Speed Chiller, Controls Commission Complex HVAC, Evaporative Assist Cooling, Low Pressure Distribution Complex HVAC, and Demand Control Ventilation) to avoid double counting. The results were weighted for each building type. This weighted savings was applied to the PacifiCorp lighting and HVAC end uses by using a consumption distribution specific to each building type. Since the development of the Sixth Plan workbooks, Washington code and federal standards have improved, which impact the claimed savings. These impacts are captured in the PacifiCorp equipment EUIs, which account for code and standard changes through baseline efficiency assumptions and equipment turnover.
New Construction Integrated Bldg Design | Design team and EE Construction - HVAC | Standard Design | Large Office | Space Heat | 6th PP | PC-IntDesign-6P-D1 | 0.4216 | 1.0408 | Per Building Sqft | Integrated Design input assumptions were pulled from the Sixth Power Plan's Integrated Design workbook which referenced ETO program results. The ETO data was used instead of the Sixth Plan workbooks (LPD Package, Top Daylighting, Perimeter Daylighting Controls Advanced, Lighting Controls Interior, ECM on VAV Boxes, Premium HVAC Equipment, Glass, Package Roof Top Optimization and Repair, Variable Speed Chiller, Controls Commission Complex HVAC, Evaporative Assist Cooling, Low Pressure Distribution Complex HVAC, and Demand Control Ventilation) to avoid double counting. The results were weighted for each building type. This weighted savings was applied to the PacifiCorp lighting and HVAC end uses by using a consumption distribution specific to each building type. Since the development of the Sixth Plan workbooks, Washington code and federal standards have improved, which impact the claimed savings. These impacts are captured in the PacifiCorp equipment EUIs, which account for code and standard changes through baseline efficiency assumptions and equipment turnover.
New Construction Integrated Bldg Design | Design team and EE Construction - HVAC | Standard Design | Large Retail | Space Heat | 6th PP | PC-IntDesign-6P-D1 | 0.2853 | 0.47766 | Per Building Sqft | Integrated Design input assumptions were pulled from the Sixth Power Plan's Integrated Design workbook which referenced ETO program results. The ETO data was used instead of the Sixth Plan workbooks (LPD Package, Top Daylighting, Perimeter Daylighting Controls Advanced, Lighting Controls Interior, ECM on VAV Boxes, Premium HVAC Equipment, Glass, Package Roof Top Optimization and Repair, Variable Speed Chiller, Controls Commission Complex HVAC, Evaporative Assist Cooling, Low Pressure Distribution Complex HVAC, and Demand Control Ventilation) to avoid double counting. The results were weighted for each building type. This weighted savings was applied to the PacifiCorp lighting and HVAC end uses by using a consumption distribution specific to each building type. Since the development of the Sixth Plan workbooks, Washington code and federal standards have improved, which impact the claimed savings. These impacts are captured in the PacifiCorp equipment EUIs, which account for code and standard changes through baseline efficiency assumptions and equipment turnover.
New Construction Integrated Bldg Design | Design team and EE Construction - HVAC | Standard Design | Lodging | Space Heat | 6th PP | PC-IntDesign-6P-D1 | 0.49615 | 0.91359 | Per Building Sqft | Integrated Design input assumptions were pulled from the Sixth Power Plan's Integrated Design workbook which referenced ETO program results. The ETO data was used instead of the Sixth Plan workbooks (LPD Package, Top Daylighting, Perimeter Daylighting Controls Advanced, Lighting Controls Interior, ECM on VAV Boxes, Premium HVAC Equipment, Glass, Package Roof Top Optimization and Repair, Variable Speed Chiller, Controls Commission Complex HVAC, Evaporative Assist Cooling, Low Pressure Distribution Complex HVAC, and Demand Control Ventilation) to avoid double counting. The results were weighted for each building type. This weighted savings was applied to the PacifiCorp lighting and HVAC end uses by using a consumption distribution specific to each building type. Since the development of the Sixth Plan workbooks, Washington code and federal standards have improved, which impact the claimed savings. These impacts are captured in the PacifiCorp equipment EUIs, which account for code and standard changes through baseline efficiency assumptions and equipment turnover.
New Construction Integrated Bldg Design | Design team and EE Construction - HVAC | Standard Design | Miscellaneous | Space Heat | 6th PP | PC-IntDesign-6P-D1 | 0.33563 | 0.5535 | Per Building Sqft | Integrated Design input assumptions were pulled from the Sixth Power Plan's Integrated Design workbook which referenced ETO program results. The ETO data was used instead of the Sixth Plan workbooks (LPD Package, Top Daylighting, Perimeter Daylighting Controls Advanced, Lighting Controls Interior, ECM on VAV Boxes, Premium HVAC Equipment, Glass, Package Roof Top Optimization and Repair, Variable Speed Chiller, Controls Commission Complex HVAC, Evaporative Assist Cooling, Low Pressure Distribution Complex HVAC, and Demand Control Ventilation) to avoid double counting. The results were weighted for each building type. This weighted savings was applied to the PacifiCorp lighting and HVAC end uses by using a consumption distribution specific to each building type. Since the development of the Sixth Plan workbooks, Washington code and federal standards have improved, which impact the claimed savings. These impacts are captured in the PacifiCorp equipment EUIs, which account for code and standard changes through baseline efficiency assumptions and equipment turnover.
New Construction Integrated Bldg Design | Design team and EE Construction - HVAC | Standard Design | Restaurant | Space Heat | 6th PP | PC-IntDesign-6P-D1 | 0.24613 | 0.45909 | Per Building Sqft | Integrated Design input assumptions were pulled from the Sixth Power Plan's Integrated Design workbook which referenced ETO program results. The ETO data was used instead of the Sixth Plan workbooks (LPD Package, Top Daylighting, Perimeter Daylighting Controls Advanced, Lighting Controls Interior, ECM on VAV Boxes, Premium HVAC Equipment, Glass, Package Roof Top Optimization and Repair, Variable Speed Chiller, Controls Commission Complex HVAC, Evaporative Assist Cooling, Low Pressure Distribution Complex HVAC, and Demand Control Ventilation) to avoid double counting. The results were weighted for each building type. This weighted savings was applied to the PacifiCorp lighting and HVAC end uses by using a consumption distribution specific to each building type. Since the development of the Sixth Plan workbooks, Washington code and federal standards have improved, which impact the claimed savings. These impacts are captured in the PacifiCorp equipment EUIs, which account for code and standard changes through baseline efficiency assumptions and equipment turnover.
New Construction Integrated Bldg Design | Design team and EE Construction - HVAC | Standard Design | School | Space Heat | 6th PP | PC-IntDesign-6P-D1 | 0.7638 | 4.232 | Per Building Sqft | Integrated Design input assumptions were pulled from the Sixth Power Plan's Integrated Design workbook which referenced ETO program results. The ETO data was used instead of the Sixth Plan workbooks (LPD Package, Top Daylighting, Perimeter Daylighting Controls Advanced, Lighting Controls Interior, ECM on VAV Boxes, Premium HVAC Equipment, Glass, Package Roof Top Optimization and Repair, Variable Speed Chiller, Controls Commission Complex HVAC, Evaporative Assist Cooling, Low Pressure Distribution Complex HVAC, and Demand Control Ventilation) to avoid double counting. The results were weighted for each building type. This weighted savings was applied to the PacifiCorp lighting and HVAC end uses by using a consumption distribution specific to each building type. Since the development of the Sixth Plan workbooks, Washington code and federal standards have improved, which impact the claimed savings. These impacts are captured in the PacifiCorp equipment EUIs, which account for code and standard changes through baseline efficiency assumptions and equipment turnover.
New Construction Integrated Bldg Design | Design team and EE Construction - HVAC | Standard Design | Small Office | Space Heat | 6th PP | PC-IntDesign-6P-D1 | 0.49631 | 0.57711 | Per Building Sqft | Integrated Design input assumptions were pulled from the Sixth Power Plan's Integrated Design workbook which referenced ETO program results. The ETO data was used instead of the Sixth Plan workbooks (LPD Package, Top Daylighting, Perimeter Daylighting Controls Advanced, Lighting Controls Interior, ECM on VAV Boxes, Premium HVAC Equipment, Glass, Package Roof Top Optimization and Repair, Variable Speed Chiller, Controls Commission Complex HVAC, Evaporative Assist Cooling, Low Pressure Distribution Complex HVAC, and Demand Control Ventilation) to avoid double counting. The results were weighted for each building type. This weighted savings was applied to the PacifiCorp lighting and HVAC end uses by using a consumption distribution specific to each building type. Since the development of the Sixth Plan workbooks, Washington code and federal standards have improved, which impact the claimed savings. These impacts are captured in the PacifiCorp equipment EUIs, which account for code and standard changes through baseline efficiency assumptions and equipment turnover.
New Construction Integrated Bldg Design | Design team and EE Construction - HVAC | Standard Design | Small Retail | Space Heat | 6th PP | PC-IntDesign-6P-D1 | 0.29506 | 0.31313 | Per Building Sqft | Integrated Design input assumptions were pulled from the Sixth Power Plan's Integrated Design workbook which referenced ETO program results. The ETO data was used instead of the Sixth Plan workbooks (LPD Package, Top Daylighting, Perimeter Daylighting Controls Advanced, Lighting Controls Interior, ECM on VAV Boxes, Premium HVAC Equipment, Glass, Package Roof Top Optimization and Repair, Variable Speed Chiller, Controls Commission Complex HVAC, Evaporative Assist Cooling, Low Pressure Distribution Complex HVAC, and Demand Control Ventilation) to avoid double counting. The results were weighted for each building type. This weighted savings was applied to the PacifiCorp lighting and HVAC end uses by using a consumption distribution specific to each building type. Since the development of the Sixth Plan workbooks, Washington code and federal standards have improved, which impact the claimed savings. These impacts are captured in the PacifiCorp equipment EUIs, which account for code and standard changes through baseline efficiency assumptions and equipment turnover.
New Construction Integrated Bldg Design | Design team and EE Construction - HVAC | Standard Design | Warehouse | Space Heat | 6th PP | PC-IntDesign-6P-D1 | 0.71214 | 0.57165 | Per Building Sqft | Integrated Design input assumptions were pulled from the Sixth Power Plan's Integrated Design workbook which referenced ETO program results. The ETO data was used instead of the Sixth Plan workbooks (LPD Package, Top Daylighting, Perimeter Daylighting Controls Advanced, Lighting Controls Interior, ECM on VAV Boxes, Premium HVAC Equipment, Glass, Package Roof Top Optimization and Repair, Variable Speed Chiller, Controls Commission Complex HVAC, Evaporative Assist Cooling, Low Pressure Distribution Complex HVAC, and Demand Control Ventilation) to avoid double counting. The results were weighted for each building type. This weighted savings was applied to the PacifiCorp lighting and HVAC end uses by using a consumption distribution specific to each building type. Since the development of the Sixth Plan workbooks, Washington code and federal standards have improved, which impact the claimed savings. These impacts are captured in the PacifiCorp equipment EUIs, which account for code and standard changes through baseline efficiency assumptions and equipment turnover.
New Construction Integrated Bldg Design | Design team and EE Construction - HVAC | Standard Design | Grocery | Ventilation And Circulation | 6th PP | PC-IntDesign-6P-D1 | 0.42867 | 0.84368 | Per Building Sqft | Integrated Design input assumptions were pulled from the Sixth Power Plan's Integrated Design workbook which referenced ETO program results. The ETO data was used instead of the Sixth Plan workbooks (LPD Package, Top Daylighting, Perimeter Daylighting Controls Advanced, Lighting Controls Interior, ECM on VAV Boxes, Premium HVAC Equipment, Glass, Package Roof Top Optimization and Repair, Variable Speed Chiller, Controls Commission Complex HVAC, Evaporative Assist Cooling, Low Pressure Distribution Complex HVAC, and Demand Control Ventilation) to avoid double counting. The results were weighted for each building type. This weighted savings was applied to the PacifiCorp lighting and HVAC end uses by using a consumption distribution specific to each building type. Since the development of the Sixth Plan workbooks, Washington code and federal standards have improved, which impact the claimed savings. These impacts are captured in the PacifiCorp equipment EUIs, which account for code and standard changes through baseline efficiency assumptions and equipment turnover.
New Construction Integrated Bldg Design | Design team and EE Construction - HVAC | Standard Design | Health | Ventilation And Circulation | 6th PP | PC-IntDesign-6P-D1 | 0.62202 | 1.4956 | Per Building Sqft | Integrated Design input assumptions were pulled from the Sixth Power Plan's Integrated Design workbook which referenced ETO program results. The ETO data was used instead of the Sixth Plan workbooks (LPD Package, Top Daylighting, Perimeter Daylighting Controls Advanced, Lighting Controls Interior, ECM on VAV Boxes, Premium HVAC Equipment, Glass, Package Roof Top Optimization and Repair, Variable Speed Chiller, Controls Commission Complex HVAC, Evaporative Assist Cooling, Low Pressure Distribution Complex HVAC, and Demand Control Ventilation) to avoid double counting. The results were weighted for each building type. This weighted savings was applied to the PacifiCorp lighting and HVAC end uses by using a consumption distribution specific to each building type. Since the development of the Sixth Plan workbooks, Washington code and federal standards have improved, which impact the claimed savings. These impacts are captured in the PacifiCorp equipment EUIs, which account for code and standard changes through baseline efficiency assumptions and equipment turnover.
New Construction Integrated Bldg Design | Design team and EE Construction - HVAC | Standard Design | Large Office | Ventilation And Circulation | 6th PP | PC-IntDesign-6P-D1 | 0.48819 | 1.2052 | Per Building Sqft | Integrated Design input assumptions were pulled from the Sixth Power Plan's Integrated Design workbook which referenced ETO program results. The ETO data was used instead of the Sixth Plan workbooks (LPD Package, Top Daylighting, Perimeter Daylighting Controls Advanced, Lighting Controls Interior, ECM on VAV Boxes, Premium HVAC Equipment, Glass, Package Roof Top Optimization and Repair, Variable Speed Chiller, Controls Commission Complex HVAC, Evaporative Assist Cooling, Low Pressure Distribution Complex HVAC, and Demand Control Ventilation) to avoid double counting. The results were weighted for each building type. This weighted savings was applied to the PacifiCorp lighting and HVAC end uses by using a consumption distribution specific to each building type. Since the development of the Sixth Plan workbooks, Washington code and federal standards have improved, which impact the claimed savings. These impacts are captured in the PacifiCorp equipment EUIs, which account for code and standard changes through baseline efficiency assumptions and equipment turnover.
New Construction Integrated Bldg Design | Design team and EE Construction - HVAC | Standard Design | Large Retail | Ventilation And Circulation | 6th PP | PC-IntDesign-6P-D1 | 0.3432 | 0.57462 | Per Building Sqft | Integrated Design input assumptions were pulled from the Sixth Power Plan's Integrated Design workbook which referenced ETO program results. The ETO data was used instead of the Sixth Plan workbooks (LPD Package, Top Daylighting, Perimeter Daylighting Controls Advanced, Lighting Controls Interior, ECM on VAV Boxes, Premium HVAC Equipment, Glass, Package Roof Top Optimization and Repair, Variable Speed Chiller, Controls Commission Complex HVAC, Evaporative Assist Cooling, Low Pressure Distribution Complex HVAC, and Demand Control Ventilation) to avoid double counting. The results were weighted for each building type. This weighted savings was applied to the PacifiCorp lighting and HVAC end uses by using a consumption distribution specific to each building type. Since the development of the Sixth Plan workbooks, Washington code and federal standards have improved, which impact the claimed savings. These impacts are captured in the PacifiCorp equipment EUIs, which account for code and standard changes through baseline efficiency assumptions and equipment turnover.
New Construction Integrated Bldg Design | Design team and EE Construction - HVAC | Standard Design | Lodging | Ventilation And Circulation | 6th PP | PC-IntDesign-6P-D1 | 0.34619 | 0.63745 | Per Building Sqft | Integrated Design input assumptions were pulled from the Sixth Power Plan's Integrated Design workbook which referenced ETO program results. The ETO data was used instead of the Sixth Plan workbooks (LPD Package, Top Daylighting, Perimeter Daylighting Controls Advanced, Lighting Controls Interior, ECM on VAV Boxes, Premium HVAC Equipment, Glass, Package Roof Top Optimization and Repair, Variable Speed Chiller, Controls Commission Complex HVAC, Evaporative Assist Cooling, Low Pressure Distribution Complex HVAC, and Demand Control Ventilation) to avoid double counting. The results were weighted for each building type. This weighted savings was applied to the PacifiCorp lighting and HVAC end uses by using a consumption distribution specific to each building type. Since the development of the Sixth Plan workbooks, Washington code and federal standards have improved, which impact the claimed savings. These impacts are captured in the PacifiCorp equipment EUIs, which account for code and standard changes through baseline efficiency assumptions and equipment turnover.
New Construction Integrated Bldg Design | Design team and EE Construction - HVAC | Standard Design | Miscellaneous | Ventilation And Circulation | 6th PP | PC-IntDesign-6P-D1 | 0.32058 | 0.52868 | Per Building Sqft | Integrated Design input assumptions were pulled from the Sixth Power Plan's Integrated Design workbook which referenced ETO program results. The ETO data was used instead of the Sixth Plan workbooks (LPD Package, Top Daylighting, Perimeter Daylighting Controls Advanced, Lighting Controls Interior, ECM on VAV Boxes, Premium HVAC Equipment, Glass, Package Roof Top Optimization and Repair, Variable Speed Chiller, Controls Commission Complex HVAC, Evaporative Assist Cooling, Low Pressure Distribution Complex HVAC, and Demand Control Ventilation) to avoid double counting. The results were weighted for each building type. This weighted savings was applied to the PacifiCorp lighting and HVAC end uses by using a consumption distribution specific to each building type. Since the development of the Sixth Plan workbooks, Washington code and federal standards have improved, which impact the claimed savings. These impacts are captured in the PacifiCorp equipment EUIs, which account for code and standard changes through baseline efficiency assumptions and equipment turnover.
New Construction Integrated Bldg Design | Design team and EE Construction - HVAC | Standard Design | Restaurant | Ventilation And Circulation | 6th PP | PC-IntDesign-6P-D1 | 0.48863 | 0.91142 | Per Building Sqft | Integrated Design input assumptions were pulled from the Sixth Power Plan's Integrated Design workbook which referenced ETO program results. The ETO data was used instead of the Sixth Plan workbooks (LPD Package, Top Daylighting, Perimeter Daylighting Controls Advanced, Lighting Controls Interior, ECM on VAV Boxes, Premium HVAC Equipment, Glass, Package Roof Top Optimization and Repair, Variable Speed Chiller, Controls Commission Complex HVAC, Evaporative Assist Cooling, Low Pressure Distribution Complex HVAC, and Demand Control Ventilation) to avoid double counting. The results were weighted for each building type. This weighted savings was applied to the PacifiCorp lighting and HVAC end uses by using a consumption distribution specific to each building type. Since the development of the Sixth Plan workbooks, Washington code and federal standards have improved, which impact the claimed savings. These impacts are captured in the PacifiCorp equipment EUIs, which account for code and standard changes through baseline efficiency assumptions and equipment turnover.
New Construction Integrated Bldg Design | Design team and EE Construction - HVAC | Standard Design | School | Ventilation And Circulation | 6th PP | PC-IntDesign-6P-D1 | 0.24565 | 1.3611 | Per Building Sqft | Integrated Design input assumptions were pulled from the Sixth Power Plan's Integrated Design workbook which referenced ETO program results. The ETO data was used instead of the Sixth Plan workbooks (LPD Package, Top Daylighting, Perimeter Daylighting Controls Advanced, Lighting Controls Interior, ECM on VAV Boxes, Premium HVAC Equipment, Glass, Package Roof Top Optimization and Repair, Variable Speed Chiller, Controls Commission Complex HVAC, Evaporative Assist Cooling, Low Pressure Distribution Complex HVAC, and Demand Control Ventilation) to avoid double counting. The results were weighted for each building type. This weighted savings was applied to the PacifiCorp lighting and HVAC end uses by using a consumption distribution specific to each building type. Since the development of the Sixth Plan workbooks, Washington code and federal standards have improved, which impact the claimed savings. These impacts are captured in the PacifiCorp equipment EUIs, which account for code and standard changes through baseline efficiency assumptions and equipment turnover.
New Construction Integrated Bldg Design | Design team and EE Construction - HVAC | Standard Design | Small Office | Ventilation And Circulation | 6th PP | PC-IntDesign-6P-D1 | 0.37071 | 0.43107 | Per Building Sqft | Integrated Design input assumptions were pulled from the Sixth Power Plan's Integrated Design workbook which referenced ETO program results. The ETO data was used instead of the Sixth Plan workbooks (LPD Package, Top Daylighting, Perimeter Daylighting Controls Advanced, Lighting Controls Interior, ECM on VAV Boxes, Premium HVAC Equipment, Glass, Package Roof Top Optimization and Repair, Variable Speed Chiller, Controls Commission Complex HVAC, Evaporative Assist Cooling, Low Pressure Distribution Complex HVAC, and Demand Control Ventilation) to avoid double counting. The results were weighted for each building type. This weighted savings was applied to the PacifiCorp lighting and HVAC end uses by using a consumption distribution specific to each building type. Since the development of the Sixth Plan workbooks, Washington code and federal standards have improved, which impact the claimed savings. These impacts are captured in the PacifiCorp equipment EUIs, which account for code and standard changes through baseline efficiency assumptions and equipment turnover.
New Construction Integrated Bldg Design | Design team and EE Construction - HVAC | Standard Design | Small Retail | Ventilation And Circulation | 6th PP | PC-IntDesign-6P-D1 | 0.35495 | 0.37668 | Per Building Sqft | Integrated Design input assumptions were pulled from the Sixth Power Plan's Integrated Design workbook which referenced ETO program results. The ETO data was used instead of the Sixth Plan workbooks (LPD Package, Top Daylighting, Perimeter Daylighting Controls Advanced, Lighting Controls Interior, ECM on VAV Boxes, Premium HVAC Equipment, Glass, Package Roof Top Optimization and Repair, Variable Speed Chiller, Controls Commission Complex HVAC, Evaporative Assist Cooling, Low Pressure Distribution Complex HVAC, and Demand Control Ventilation) to avoid double counting. The results were weighted for each building type. This weighted savings was applied to the PacifiCorp lighting and HVAC end uses by using a consumption distribution specific to each building type. Since the development of the Sixth Plan workbooks, Washington code and federal standards have improved, which impact the claimed savings. These impacts are captured in the PacifiCorp equipment EUIs, which account for code and standard changes through baseline efficiency assumptions and equipment turnover.
New Construction Integrated Bldg Design | Design team and EE Construction - HVAC | Standard Design | Warehouse | Ventilation And Circulation | 6th PP | PC-IntDesign-6P-D1 | 0.20347 | 0.16333 | Per Building Sqft | Integrated Design input assumptions were pulled from the Sixth Power Plan's Integrated Design workbook which referenced ETO program results. The ETO data was used instead of the Sixth Plan workbooks (LPD Package, Top Daylighting, Perimeter Daylighting Controls Advanced, Lighting Controls Interior, ECM on VAV Boxes, Premium HVAC Equipment, Glass, Package Roof Top Optimization and Repair, Variable Speed Chiller, Controls Commission Complex HVAC, Evaporative Assist Cooling, Low Pressure Distribution Complex HVAC, and Demand Control Ventilation) to avoid double counting. The results were weighted for each building type. This weighted savings was applied to the PacifiCorp lighting and HVAC end uses by using a consumption distribution specific to each building type. Since the development of the Sixth Plan workbooks, Washington code and federal standards have improved, which impact the claimed savings. These impacts are captured in the PacifiCorp equipment EUIs, which account for code and standard changes through baseline efficiency assumptions and equipment turnover.
New Construction Integrated Bldg Design | Design team and EE Construction - Lighting | Standard Design | Grocery | Lighting Interior Other | 6th PP | PC-IntDesign-6P-D1 | 0.82178 | 1.6174 | Per Building Sqft | Integrated Design input assumptions were pulled from the Sixth Power Plan's Integrated Design workbook which referenced ETO program results. The ETO data was used instead of the Sixth Plan workbooks (LPD Package, Top Daylighting, Perimeter Daylighting Controls Advanced, Lighting Controls Interior, ECM on VAV Boxes, Premium HVAC Equipment, Glass, Package Roof Top Optimization and Repair, Variable Speed Chiller, Controls Commission Complex HVAC, Evaporative Assist Cooling, Low Pressure Distribution Complex HVAC, and Demand Control Ventilation) to avoid double counting. The results were weighted for each building type. This weighted savings was applied to the PacifiCorp lighting and HVAC end uses by using a consumption distribution specific to each building type. Since the development of the Sixth Plan workbooks, Washington code and federal standards have improved, which impact the claimed savings. These impacts are captured in the PacifiCorp equipment EUIs, which account for code and standard changes through baseline efficiency assumptions and equipment turnover.
New Construction Integrated Bldg Design | Design team and EE Construction - Lighting | Standard Design | Health | Lighting Interior Other | 6th PP | PC-IntDesign-6P-D1 | 0.58406 | 1.4043 | Per Building Sqft | Integrated Design input assumptions were pulled from the Sixth Power Plan's Integrated Design workbook which referenced ETO program results. The ETO data was used instead of the Sixth Plan workbooks (LPD Package, Top Daylighting, Perimeter Daylighting Controls Advanced, Lighting Controls Interior, ECM on VAV Boxes, Premium HVAC Equipment, Glass, Package Roof Top Optimization and Repair, Variable Speed Chiller, Controls Commission Complex HVAC, Evaporative Assist Cooling, Low Pressure Distribution Complex HVAC, and Demand Control Ventilation) to avoid double counting. The results were weighted for each building type. This weighted savings was applied to the PacifiCorp lighting and HVAC end uses by using a consumption distribution specific to each building type. Since the development of the Sixth Plan workbooks, Washington code and federal standards have improved, which impact the claimed savings. These impacts are captured in the PacifiCorp equipment EUIs, which account for code and standard changes through baseline efficiency assumptions and equipment turnover.
New Construction Integrated Bldg Design | Design team and EE Construction - Lighting | Standard Design | Large Office | Lighting Interior Other | 6th PP | PC-IntDesign-6P-D1 | 0.47214 | 1.1656 | Per Building Sqft | Integrated Design input assumptions were pulled from the Sixth Power Plan's Integrated Design workbook which referenced ETO program results. The ETO data was used instead of the Sixth Plan workbooks (LPD Package, Top Daylighting, Perimeter Daylighting Controls Advanced, Lighting Controls Interior, ECM on VAV Boxes, Premium HVAC Equipment, Glass, Package Roof Top Optimization and Repair, Variable Speed Chiller, Controls Commission Complex HVAC, Evaporative Assist Cooling, Low Pressure Distribution Complex HVAC, and Demand Control Ventilation) to avoid double counting. The results were weighted for each building type. This weighted savings was applied to the PacifiCorp lighting and HVAC end uses by using a consumption distribution specific to each building type. Since the development of the Sixth Plan workbooks, Washington code and federal standards have improved, which impact the claimed savings. These impacts are captured in the PacifiCorp equipment EUIs, which account for code and standard changes through baseline efficiency assumptions and equipment turnover.
New Construction Integrated Bldg Design | Design team and EE Construction - Lighting | Standard Design | Large Retail | Lighting Interior Other | 6th PP | PC-IntDesign-6P-D1 | 0.8778 | 1.4697 | Per Building Sqft | Integrated Design input assumptions were pulled from the Sixth Power Plan's Integrated Design workbook which referenced ETO program results. The ETO data was used instead of the Sixth Plan workbooks (LPD Package, Top Daylighting, Perimeter Daylighting Controls Advanced, Lighting Controls Interior, ECM on VAV Boxes, Premium HVAC Equipment, Glass, Package Roof Top Optimization and Repair, Variable Speed Chiller, Controls Commission Complex HVAC, Evaporative Assist Cooling, Low Pressure Distribution Complex HVAC, and Demand Control Ventilation) to avoid double counting. The results were weighted for each building type. This weighted savings was applied to the PacifiCorp lighting and HVAC end uses by using a consumption distribution specific to each building type. Since the development of the Sixth Plan workbooks, Washington code and federal standards have improved, which impact the claimed savings. These impacts are captured in the PacifiCorp equipment EUIs, which account for code and standard changes through baseline efficiency assumptions and equipment turnover.
New Construction Integrated Bldg Design | Design team and EE Construction - Lighting | Standard Design | Lodging | Lighting Interior Other | 6th PP | PC-IntDesign-6P-D1 | 0.35754 | 0.65835 | Per Building Sqft | Integrated Design input assumptions were pulled from the Sixth Power Plan's Integrated Design workbook which referenced ETO program results. The ETO data was used instead of the Sixth Plan workbooks (LPD Package, Top Daylighting, Perimeter Daylighting Controls Advanced, Lighting Controls Interior, ECM on VAV Boxes, Premium HVAC Equipment, Glass, Package Roof Top Optimization and Repair, Variable Speed Chiller, Controls Commission Complex HVAC, Evaporative Assist Cooling, Low Pressure Distribution Complex HVAC, and Demand Control Ventilation) to avoid double counting. The results were weighted for each building type. This weighted savings was applied to the PacifiCorp lighting and HVAC end uses by using a consumption distribution specific to each building type. Since the development of the Sixth Plan workbooks, Washington code and federal standards have improved, which impact the claimed savings. These impacts are captured in the PacifiCorp equipment EUIs, which account for code and standard changes through baseline efficiency assumptions and equipment turnover.
New Construction Integrated Bldg Design | Design team and EE Construction - Lighting | Standard Design | Miscellaneous | Lighting Interior Other | 6th PP | PC-IntDesign-6P-D1 | 0.51456 | 0.84858 | Per Building Sqft | Integrated Design input assumptions were pulled from the Sixth Power Plan's Integrated Design workbook which referenced ETO program results. The ETO data was used instead of the Sixth Plan workbooks (LPD Package, Top Daylighting, Perimeter Daylighting Controls Advanced, Lighting Controls Interior, ECM on VAV Boxes, Premium HVAC Equipment, Glass, Package Roof Top Optimization and Repair, Variable Speed Chiller, Controls Commission Complex HVAC, Evaporative Assist Cooling, Low Pressure Distribution Complex HVAC, and Demand Control Ventilation) to avoid double counting. The results were weighted for each building type. This weighted savings was applied to the PacifiCorp lighting and HVAC end uses by using a consumption distribution specific to each building type. Since the development of the Sixth Plan workbooks, Washington code and federal standards have improved, which impact the claimed savings. These impacts are captured in the PacifiCorp equipment EUIs, which account for code and standard changes through baseline efficiency assumptions and equipment turnover.
New Construction Integrated Bldg Design | Design team and EE Construction - Lighting | Standard Design | Restaurant | Lighting Interior Other | 6th PP | PC-IntDesign-6P-D1 | 0.69714 | 1.3003 | Per Building Sqft | Integrated Design input assumptions were pulled from the Sixth Power Plan's Integrated Design workbook which referenced ETO program results. The ETO data was used instead of the Sixth Plan workbooks (LPD Package, Top Daylighting, Perimeter Daylighting Controls Advanced, Lighting Controls Interior, ECM on VAV Boxes, Premium HVAC Equipment, Glass, Package Roof Top Optimization and Repair, Variable Speed Chiller, Controls Commission Complex HVAC, Evaporative Assist Cooling, Low Pressure Distribution Complex HVAC, and Demand Control Ventilation) to avoid double counting. The results were weighted for each building type. This weighted savings was applied to the PacifiCorp lighting and HVAC end uses by using a consumption distribution specific to each building type. Since the development of the Sixth Plan workbooks, Washington code and federal standards have improved, which impact the claimed savings. These impacts are captured in the PacifiCorp equipment EUIs, which account for code and standard changes through baseline efficiency assumptions and equipment turnover.
New Construction Integrated Bldg Design | Design team and EE Construction - Lighting | Standard Design | School | Lighting Interior Other | 6th PP | PC-IntDesign-6P-D1 | 0.53012 | 2.9373 | Per Building Sqft | Integrated Design input assumptions were pulled from the Sixth Power Plan's Integrated Design workbook which referenced ETO program results. The ETO data was used instead of the Sixth Plan workbooks (LPD Package, Top Daylighting, Perimeter Daylighting Controls Advanced, Lighting Controls Interior, ECM on VAV Boxes, Premium HVAC Equipment, Glass, Package Roof Top Optimization and Repair, Variable Speed Chiller, Controls Commission Complex HVAC, Evaporative Assist Cooling, Low Pressure Distribution Complex HVAC, and Demand Control Ventilation) to avoid double counting. The results were weighted for each building type. This weighted savings was applied to the PacifiCorp lighting and HVAC end uses by using a consumption distribution specific to each building type. Since the development of the Sixth Plan workbooks, Washington code and federal standards have improved, which impact the claimed savings. These impacts are captured in the PacifiCorp equipment EUIs, which account for code and standard changes through baseline efficiency assumptions and equipment turnover.
New Construction Integrated Bldg Design | Design team and EE Construction - Lighting | Standard Design | Small Office | Lighting Interior Other | 6th PP | PC-IntDesign-6P-D1 | 0.55579 | 0.64628 | Per Building Sqft | Integrated Design input assumptions were pulled from the Sixth Power Plan's Integrated Design workbook which referenced ETO program results. The ETO data was used instead of the Sixth Plan workbooks (LPD Package, Top Daylighting, Perimeter Daylighting Controls Advanced, Lighting Controls Interior, ECM on VAV Boxes, Premium HVAC Equipment, Glass, Package Roof Top Optimization and Repair, Variable Speed Chiller, Controls Commission Complex HVAC, Evaporative Assist Cooling, Low Pressure Distribution Complex HVAC, and Demand Control Ventilation) to avoid double counting. The results were weighted for each building type. This weighted savings was applied to the PacifiCorp lighting and HVAC end uses by using a consumption distribution specific to each building type. Since the development of the Sixth Plan workbooks, Washington code and federal standards have improved, which impact the claimed savings. These impacts are captured in the PacifiCorp equipment EUIs, which account for code and standard changes through baseline efficiency assumptions and equipment turnover.
New Construction Integrated Bldg Design | Design team and EE Construction - Lighting | Standard Design | Small Retail | Lighting Interior Other | 6th PP | PC-IntDesign-6P-D1 | 0.90785 | 0.96342 | Per Building Sqft | Integrated Design input assumptions were pulled from the Sixth Power Plan's Integrated Design workbook which referenced ETO program results. The ETO data was used instead of the Sixth Plan workbooks (LPD Package, Top Daylighting, Perimeter Daylighting Controls Advanced, Lighting Controls Interior, ECM on VAV Boxes, Premium HVAC Equipment, Glass, Package Roof Top Optimization and Repair, Variable Speed Chiller, Controls Commission Complex HVAC, Evaporative Assist Cooling, Low Pressure Distribution Complex HVAC, and Demand Control Ventilation) to avoid double counting. The results were weighted for each building type. This weighted savings was applied to the PacifiCorp lighting and HVAC end uses by using a consumption distribution specific to each building type. Since the development of the Sixth Plan workbooks, Washington code and federal standards have improved, which impact the claimed savings. These impacts are captured in the PacifiCorp equipment EUIs, which account for code and standard changes through baseline efficiency assumptions and equipment turnover.
New Construction Integrated Bldg Design | Design team and EE Construction - Lighting | Standard Design | Warehouse | Lighting Interior Other | 6th PP | PC-IntDesign-6P-D1 | 0.69891 | 0.56103 | Per Building Sqft | Integrated Design input assumptions were pulled from the Sixth Power Plan's Integrated Design workbook which referenced ETO program results. The ETO data was used instead of the Sixth Plan workbooks (LPD Package, Top Daylighting, Perimeter Daylighting Controls Advanced, Lighting Controls Interior, ECM on VAV Boxes, Premium HVAC Equipment, Glass, Package Roof Top Optimization and Repair, Variable Speed Chiller, Controls Commission Complex HVAC, Evaporative Assist Cooling, Low Pressure Distribution Complex HVAC, and Demand Control Ventilation) to avoid double counting. The results were weighted for each building type. This weighted savings was applied to the PacifiCorp lighting and HVAC end uses by using a consumption distribution specific to each building type. Since the development of the Sixth Plan workbooks, Washington code and federal standards have improved, which impact the claimed savings. These impacts are captured in the PacifiCorp equipment EUIs, which account for code and standard changes through baseline efficiency assumptions and equipment turnover.
Night Covers for Display Cases | Night Covers for Display Cases | No Night Covers | Grocery | Refrigeration | 6th PP | PC-Grocery-6P-D3 | 403.4187 | 403.4187 | Per Night Cover
Night Covers for Display Cases | Night Covers for Display Cases | No Night Covers | Miscellaneous | Refrigeration | 6th PP | PC-Grocery-6P-D3 | 403.4187 | 403.4187 | Per Night Cover
Night Covers for Display Cases | Night Covers for Display Cases | No Night Covers | Restaurant | Refrigeration | 6th PP | PC-Grocery-6P-D3 | 403.4187 | 403.4187 | Per Night Cover
Refrigeration Commissioning or Re-commissioning | Commissioning / Re-commissioning | No Commissioning / Re-commissioning | Grocery | Refrigeration | 6th PP | PC-Grocery-6P-D3 | 816 | 815.8446 | Per Refrigeration Ton
Refrigeration Commissioning or Re-commissioning | Commissioning / Re-commissioning | No Commissioning / Re-commissioning | Health | Refrigeration | 6th PP | PC-Grocery-6P-D3 | 816 | 815.8446 | Per Refrigeration Ton
Refrigeration Commissioning or Re-commissioning | Commissioning / Re-commissioning | No Commissioning / Re-commissioning | Restaurant | Refrigeration | 6th PP | PC-Grocery-6P-D3 | 816 | 815.8446 | Per Refrigeration Ton
Refrigeration Commissioning or Re-commissioning | Commissioning / Re-commissioning | No Commissioning / Re-commissioning | School | Refrigeration | 6th PP | PC-Grocery-6P-D3 | 816 | 815.8446 | Per Refrigeration Ton
Refrigerator - RTF Tier 1 (ENERGY STAR) | RTF Tier 1 (ENERGY STAR) Refrigerator | RTF Market Standard Refrigerator | Grocery | Refrigerators | RTF | ResRefrigerators_v2_1 | 37.0724 | 37.0724 | Per Refrigerator | RTF and PacifiCorp savings represent the weighted average based on the RTF claimed market share of refrigerator configurations. CEE Tier 1 is ENERGY STAR. The ENERGY STAR value in the RTF encompasses all refrigerators above the ENERGY STAR standard. CEE Tier 1 (RTF Tier 1) includes only models between the ENERGY STAR (CEE Tier1) standard and CEE Tier 2 standard. This is evident in the RTF in that a "ENERGY STAR Refrigerator" consumes less energy than the "CEE Tier 1 Refrigerator". For the purpose of this potential study we have considered each of the three tiers incrementally, ENERGY STAR/CEE Tier 1, CEE Tier 2, & CEE Tier 3 (RTF Tier 1, 2, & 3). Note that the supposed fourth tier is simply an average of the other three tiers.
Refrigerator - RTF Tier 1 (ENERGY STAR) | RTF Tier 1 (ENERGY STAR) Refrigerator | RTF Market Standard Refrigerator | Health | Refrigerators | RTF | ResRefrigerators_v2_1 | 37.0724 | 37.0724 | Per Refrigerator | RTF and PacifiCorp savings represent the weighted average based on the RTF claimed market share of refrigerator configurations. CEE Tier 1 is ENERGY STAR. The ENERGY STAR value in the RTF encompasses all refrigerators above the ENERGY STAR standard. CEE Tier 1 (RTF Tier 1) includes only models between the ENERGY STAR (CEE Tier1) standard and CEE Tier 2 standard. This is evident in the RTF in that a "ENERGY STAR Refrigerator" consumes less energy than the "CEE Tier 1 Refrigerator". For the purpose of this potential study we have considered each of the three tiers incrementally, ENERGY STAR/CEE Tier 1, CEE Tier 2, & CEE Tier 3 (RTF Tier 1, 2, & 3). Note that the supposed fourth tier is simply an average of the other three tiers.
Refrigerator - RTF Tier 1 (ENERGY STAR) | RTF Tier 1 (ENERGY STAR) Refrigerator | RTF Market Standard Refrigerator | Large Office | Refrigerators | RTF | ResRefrigerators_v2_1 | 37.0724 | 37.0724 | Per Refrigerator | RTF and PacifiCorp savings represent the weighted average based on the RTF claimed market share of refrigerator configurations. CEE Tier 1 is ENERGY STAR. The ENERGY STAR value in the RTF encompasses all refrigerators above the ENERGY STAR standard. CEE Tier 1 (RTF Tier 1) includes only models between the ENERGY STAR (CEE Tier1) standard and CEE Tier 2 standard. This is evident in the RTF in that a "ENERGY STAR Refrigerator" consumes less energy than the "CEE Tier 1 Refrigerator". For the purpose of this potential study we have considered each of the three tiers incrementally, ENERGY STAR/CEE Tier 1, CEE Tier 2, & CEE Tier 3 (RTF Tier 1, 2, & 3). Note that the supposed fourth tier is simply an average of the other three tiers.
Refrigerator - RTF Tier 1 (ENERGY STAR) | RTF Tier 1 (ENERGY STAR) Refrigerator | RTF Market Standard Refrigerator | Large Retail | Refrigerators | RTF | ResRefrigerators_v2_1 | 37.0724 | 37.0724 | Per Refrigerator | RTF and PacifiCorp savings represent the weighted average based on the RTF claimed market share of refrigerator configurations. CEE Tier 1 is ENERGY STAR. The ENERGY STAR value in the RTF encompasses all refrigerators above the ENERGY STAR standard. CEE Tier 1 (RTF Tier 1) includes only models between the ENERGY STAR (CEE Tier1) standard and CEE Tier 2 standard. This is evident in the RTF in that a "ENERGY STAR Refrigerator" consumes less energy than the "CEE Tier 1 Refrigerator". For the purpose of this potential study we have considered each of the three tiers incrementally, ENERGY STAR/CEE Tier 1, CEE Tier 2, & CEE Tier 3 (RTF Tier 1, 2, & 3). Note that the supposed fourth tier is simply an average of the other three tiers.
Refrigerator - RTF Tier 1 (ENERGY STAR) | RTF Tier 1 (ENERGY STAR) Refrigerator | RTF Market Standard Refrigerator | Lodging | Refrigerators | RTF | ResRefrigerators_v2_1 | 37.0724 | 37.0724 | Per Refrigerator | RTF and PacifiCorp savings represent the weighted average based on the RTF claimed market share of refrigerator configurations. CEE Tier 1 is ENERGY STAR. The ENERGY STAR value in the RTF encompasses all refrigerators above the ENERGY STAR standard. CEE Tier 1 (RTF Tier 1) includes only models between the ENERGY STAR (CEE Tier1) standard and CEE Tier 2 standard. This is evident in the RTF in that a "ENERGY STAR Refrigerator" consumes less energy than the "CEE Tier 1 Refrigerator". For the purpose of this potential study we have considered each of the three tiers incrementally, ENERGY STAR/CEE Tier 1, CEE Tier 2, & CEE Tier 3 (RTF Tier 1, 2, & 3). Note that the supposed fourth tier is simply an average of the other three tiers.
Refrigerator - RTF Tier 1 (ENERGY STAR) | RTF Tier 1 (ENERGY STAR) Refrigerator | RTF Market Standard Refrigerator | Miscellaneous | Refrigerators | RTF | ResRefrigerators_v2_1 | 37.0724 | 37.0724 | Per Refrigerator | RTF and PacifiCorp savings represent the weighted average based on the RTF claimed market share of refrigerator configurations. CEE Tier 1 is ENERGY STAR. The ENERGY STAR value in the RTF encompasses all refrigerators above the ENERGY STAR standard. CEE Tier 1 (RTF Tier 1) includes only models between the ENERGY STAR (CEE Tier1) standard and CEE Tier 2 standard. This is evident in the RTF in that a "ENERGY STAR Refrigerator" consumes less energy than the "CEE Tier 1 Refrigerator". For the purpose of this potential study we have considered each of the three tiers incrementally, ENERGY STAR/CEE Tier 1, CEE Tier 2, & CEE Tier 3 (RTF Tier 1, 2, & 3). Note that the supposed fourth tier is simply an average of the other three tiers.
Refrigerator - RTF Tier 1 (ENERGY STAR) | RTF Tier 1 (ENERGY STAR) Refrigerator | RTF Market Standard Refrigerator | Restaurant | Refrigerators | RTF | ResRefrigerators_v2_1 | 37.0724 | 37.0724 | Per Refrigerator | RTF and PacifiCorp savings represent the weighted average based on the RTF claimed market share of refrigerator configurations. CEE Tier 1 is ENERGY STAR. The ENERGY STAR value in the RTF encompasses all refrigerators above the ENERGY STAR standard. CEE Tier 1 (RTF Tier 1) includes only models between the ENERGY STAR (CEE Tier1) standard and CEE Tier 2 standard. This is evident in the RTF in that a "ENERGY STAR Refrigerator" consumes less energy than the "CEE Tier 1 Refrigerator". For the purpose of this potential study we have considered each of the three tiers incrementally, ENERGY STAR/CEE Tier 1, CEE Tier 2, & CEE Tier 3 (RTF Tier 1, 2, & 3). Note that the supposed fourth tier is simply an average of the other three tiers.
Refrigerator - RTF Tier 1 (ENERGY STAR) | RTF Tier 1 (ENERGY STAR) Refrigerator | RTF Market Standard Refrigerator | School | Refrigerators | RTF | ResRefrigerators_v2_1 | 37.0724 | 37.0724 | Per Refrigerator | RTF and PacifiCorp savings represent the weighted average based on the RTF claimed market share of refrigerator configurations. CEE Tier 1 is ENERGY STAR. The ENERGY STAR value in the RTF encompasses all refrigerators above the ENERGY STAR standard. CEE Tier 1 (RTF Tier 1) includes only models between the ENERGY STAR (CEE Tier1) standard and CEE Tier 2 standard. This is evident in the RTF in that a "ENERGY STAR Refrigerator" consumes less energy than the "CEE Tier 1 Refrigerator". For the purpose of this potential study we have considered each of the three tiers incrementally, ENERGY STAR/CEE Tier 1, CEE Tier 2, & CEE Tier 3 (RTF Tier 1, 2, & 3). Note that the supposed fourth tier is simply an average of the other three tiers.
Refrigerator - RTF Tier 1 (ENERGY STAR) | RTF Tier 1 (ENERGY STAR) Refrigerator | RTF Market Standard Refrigerator | Small Office | Refrigerators | RTF | ResRefrigerators_v2_1 | 37.0724 | 37.0724 | Per Refrigerator | RTF and PacifiCorp savings represent the weighted average based on the RTF claimed market share of refrigerator configurations. CEE Tier 1 is ENERGY STAR. The ENERGY STAR value in the RTF encompasses all refrigerators above the ENERGY STAR standard. CEE Tier 1 (RTF Tier 1) includes only models between the ENERGY STAR (CEE Tier1) standard and CEE Tier 2 standard. This is evident in the RTF in that a "ENERGY STAR Refrigerator" consumes less energy than the "CEE Tier 1 Refrigerator". For the purpose of this potential study we have considered each of the three tiers incrementally, ENERGY STAR/CEE Tier 1, CEE Tier 2, & CEE Tier 3 (RTF Tier 1, 2, & 3). Note that the supposed fourth tier is simply an average of the other three tiers.
Refrigerator - RTF Tier 1 (ENERGY STAR) | RTF Tier 1 (ENERGY STAR) Refrigerator | RTF Market Standard Refrigerator | Small Retail | Refrigerators | RTF | ResRefrigerators_v2_1 | 37.0724 | 37.0724 | Per Refrigerator | RTF and PacifiCorp savings represent the weighted average based on the RTF claimed market share of refrigerator configurations. CEE Tier 1 is ENERGY STAR. The ENERGY STAR value in the RTF encompasses all refrigerators above the ENERGY STAR standard. CEE Tier 1 (RTF Tier 1) includes only models between the ENERGY STAR (CEE Tier1) standard and CEE Tier 2 standard. This is evident in the RTF in that a "ENERGY STAR Refrigerator" consumes less energy than the "CEE Tier 1 Refrigerator". For the purpose of this potential study we have considered each of the three tiers incrementally, ENERGY STAR/CEE Tier 1, CEE Tier 2, & CEE Tier 3 (RTF Tier 1, 2, & 3). Note that the supposed fourth tier is simply an average of the other three tiers.
Refrigerator - RTF Tier 1 (ENERGY STAR) | RTF Tier 1 (ENERGY STAR) Refrigerator | RTF Market Standard Refrigerator | Warehouse | Refrigerators | RTF | ResRefrigerators_v2_1 | 37.0724 | 37.0724 | Per Refrigerator | RTF and PacifiCorp savings represent the weighted average based on the RTF claimed market share of refrigerator configurations. CEE Tier 1 is ENERGY STAR. The ENERGY STAR value in the RTF encompasses all refrigerators above the ENERGY STAR standard. CEE Tier 1 (RTF Tier 1) includes only models between the ENERGY STAR (CEE Tier1) standard and CEE Tier 2 standard. This is evident in the RTF in that a "ENERGY STAR Refrigerator" consumes less energy than the "CEE Tier 1 Refrigerator". For the purpose of this potential study we have considered each of the three tiers incrementally, ENERGY STAR/CEE Tier 1, CEE Tier 2, & CEE Tier 3 (RTF Tier 1, 2, & 3). Note that the supposed fourth tier is simply an average of the other three tiers.
Refrigerator - RTF Tier 2 | RTF Tier 2 Refrigerator | RTF Market Standard Refrigerator | Grocery | Refrigerators | RTF | ResRefrigerators_v2_1 | 65.4145 | 65.4145 | Per Refrigerator | RTF and PacifiCorp savings represent the weighted average based on the RTF claimed market share of refrigerator configurations. CEE Tier 1 is ENERGY STAR. The ENERGY STAR value in the RTF encompasses all refrigerators above the ENERGY STAR standard. CEE Tier 1 (RTF Tier 1) includes only models between the ENERGY STAR (CEE Tier1) standard and CEE Tier 2 standard. This is evident in the RTF in that a "ENERGY STAR Refrigerator" consumes less energy than the "CEE Tier 1 Refrigerator". For the purpose of this potential study we have considered each of the three tiers incrementally, ENERGY STAR/CEE Tier 1, CEE Tier 2, & CEE Tier 3 (RTF Tier 1, 2, & 3). Note that the supposed fourth tier is simply an average of the other three tiers.
Refrigerator - RTF Tier 2 | RTF Tier 2 Refrigerator | RTF Market Standard Refrigerator | Health | Refrigerators | RTF | ResRefrigerators_v2_1 | 65.4145 | 65.4145 | Per Refrigerator | RTF and PacifiCorp savings represent the weighted average based on the RTF claimed market share of refrigerator configurations. CEE Tier 1 is ENERGY STAR. The ENERGY STAR value in the RTF encompasses all refrigerators above the ENERGY STAR standard. CEE Tier 1 (RTF Tier 1) includes only models between the ENERGY STAR (CEE Tier1) standard and CEE Tier 2 standard. This is evident in the RTF in that a "ENERGY STAR Refrigerator" consumes less energy than the "CEE Tier 1 Refrigerator". For the purpose of this potential study we have considered each of the three tiers incrementally, ENERGY STAR/CEE Tier 1, CEE Tier 2, & CEE Tier 3 (RTF Tier 1, 2, & 3). Note that the supposed fourth tier is simply an average of the other three tiers.
Refrigerator - RTF Tier 2 | RTF Tier 2 Refrigerator | RTF Market Standard Refrigerator | Large Office | Refrigerators | RTF | ResRefrigerators_v2_1 | 65.4145 | 65.4145 | Per Refrigerator | RTF and PacifiCorp savings represent the weighted average based on the RTF claimed market share of refrigerator configurations. CEE Tier 1 is ENERGY STAR. The ENERGY STAR value in the RTF encompasses all refrigerators above the ENERGY STAR standard. CEE Tier 1 (RTF Tier 1) includes only models between the ENERGY STAR (CEE Tier1) standard and CEE Tier 2 standard. This is evident in the RTF in that a "ENERGY STAR Refrigerator" consumes less energy than the "CEE Tier 1 Refrigerator". For the purpose of this potential study we have considered each of the three tiers incrementally, ENERGY STAR/CEE Tier 1, CEE Tier 2, & CEE Tier 3 (RTF Tier 1, 2, & 3). Note that the supposed fourth tier is simply an average of the other three tiers.
Refrigerator - RTF Tier 2 | RTF Tier 2 Refrigerator | RTF Market Standard Refrigerator | Large Retail | Refrigerators | RTF | ResRefrigerators_v2_1 | 65.4145 | 65.4145 | Per Refrigerator | RTF and PacifiCorp savings represent the weighted average based on the RTF claimed market share of refrigerator configurations. CEE Tier 1 is ENERGY STAR. The ENERGY STAR value in the RTF encompasses all refrigerators above the ENERGY STAR standard. CEE Tier 1 (RTF Tier 1) includes only models between the ENERGY STAR (CEE Tier1) standard and CEE Tier 2 standard. This is evident in the RTF in that a "ENERGY STAR Refrigerator" consumes less energy than the "CEE Tier 1 Refrigerator". For the purpose of this potential study we have considered each of the three tiers incrementally, ENERGY STAR/CEE Tier 1, CEE Tier 2, & CEE Tier 3 (RTF Tier 1, 2, & 3). Note that the supposed fourth tier is simply an average of the other three tiers.
Refrigerator - RTF Tier 2 | RTF Tier 2 Refrigerator | RTF Market Standard Refrigerator | Lodging | Refrigerators | RTF | ResRefrigerators_v2_1 | 65.4145 | 65.4145 | Per Refrigerator | RTF and PacifiCorp savings represent the weighted average based on the RTF claimed market share of refrigerator configurations. CEE Tier 1 is ENERGY STAR. The ENERGY STAR value in the RTF encompasses all refrigerators above the ENERGY STAR standard. CEE Tier 1 (RTF Tier 1) includes only models between the ENERGY STAR (CEE Tier1) standard and CEE Tier 2 standard. This is evident in the RTF in that a "ENERGY STAR Refrigerator" consumes less energy than the "CEE Tier 1 Refrigerator". For the purpose of this potential study we have considered each of the three tiers incrementally, ENERGY STAR/CEE Tier 1, CEE Tier 2, & CEE Tier 3 (RTF Tier 1, 2, & 3). Note that the supposed fourth tier is simply an average of the other three tiers.
Refrigerator - RTF Tier 2 | RTF Tier 2 Refrigerator | RTF Market Standard Refrigerator | Miscellaneous | Refrigerators | RTF | ResRefrigerators_v2_1 | 65.4145 | 65.4145 | Per Refrigerator | RTF and PacifiCorp savings represent the weighted average based on the RTF claimed market share of refrigerator configurations. CEE Tier 1 is ENERGY STAR. The ENERGY STAR value in the RTF encompasses all refrigerators above the ENERGY STAR standard. CEE Tier 1 (RTF Tier 1) includes only models between the ENERGY STAR (CEE Tier1) standard and CEE Tier 2 standard. This is evident in the RTF in that a "ENERGY STAR Refrigerator" consumes less energy than the "CEE Tier 1 Refrigerator". For the purpose of this potential study we have considered each of the three tiers incrementally, ENERGY STAR/CEE Tier 1, CEE Tier 2, & CEE Tier 3 (RTF Tier 1, 2, & 3). Note that the supposed fourth tier is simply an average of the other three tiers.
Refrigerator - RTF Tier 2 | RTF Tier 2 Refrigerator | RTF Market Standard Refrigerator | Restaurant | Refrigerators | RTF | ResRefrigerators_v2_1 | 65.4145 | 65.4145 | Per Refrigerator | RTF and PacifiCorp savings represent the weighted average based on the RTF claimed market share of refrigerator configurations. CEE Tier 1 is ENERGY STAR. The ENERGY STAR value in the RTF encompasses all refrigerators above the ENERGY STAR standard. CEE Tier 1 (RTF Tier 1) includes only models between the ENERGY STAR (CEE Tier1) standard and CEE Tier 2 standard. This is evident in the RTF in that a "ENERGY STAR Refrigerator" consumes less energy than the "CEE Tier 1 Refrigerator". For the purpose of this potential study we have considered each of the three tiers incrementally, ENERGY STAR/CEE Tier 1, CEE Tier 2, & CEE Tier 3 (RTF Tier 1, 2, & 3). Note that the supposed fourth tier is simply an average of the other three tiers.
Refrigerator - RTF Tier 2 | RTF Tier 2 Refrigerator | RTF Market Standard Refrigerator | School | Refrigerators | RTF | ResRefrigerators_v2_1 | 65.4145 | 65.4145 | Per Refrigerator | RTF and PacifiCorp savings represent the weighted average based on the RTF claimed market share of refrigerator configurations. CEE Tier 1 is ENERGY STAR. The ENERGY STAR value in the RTF encompasses all refrigerators above the ENERGY STAR standard. CEE Tier 1 (RTF Tier 1) includes only models between the ENERGY STAR (CEE Tier1) standard and CEE Tier 2 standard. This is evident in the RTF in that a "ENERGY STAR Refrigerator" consumes less energy than the "CEE Tier 1 Refrigerator". For the purpose of this potential study we have considered each of the three tiers incrementally, ENERGY STAR/CEE Tier 1, CEE Tier 2, & CEE Tier 3 (RTF Tier 1, 2, & 3). Note that the supposed fourth tier is simply an average of the other three tiers.
Refrigerator - RTF Tier 2 | RTF Tier 2 Refrigerator | RTF Market Standard Refrigerator | Small Office | Refrigerators | RTF | ResRefrigerators_v2_1 | 65.4145 | 65.4145 | Per Refrigerator | RTF and PacifiCorp savings represent the weighted average based on the RTF claimed market share of refrigerator configurations. CEE Tier 1 is ENERGY STAR. The ENERGY STAR value in the RTF encompasses all refrigerators above the ENERGY STAR standard. CEE Tier 1 (RTF Tier 1) includes only models between the ENERGY STAR (CEE Tier1) standard and CEE Tier 2 standard. This is evident in the RTF in that a "ENERGY STAR Refrigerator" consumes less energy than the "CEE Tier 1 Refrigerator". For the purpose of this potential study we have considered each of the three tiers incrementally, ENERGY STAR/CEE Tier 1, CEE Tier 2, & CEE Tier 3 (RTF Tier 1, 2, & 3). Note that the supposed fourth tier is simply an average of the other three tiers.
Refrigerator - RTF Tier 2 | RTF Tier 2 Refrigerator | RTF Market Standard Refrigerator | Small Retail | Refrigerators | RTF | ResRefrigerators_v2_1 | 65.4145 | 65.4145 | Per Refrigerator | RTF and PacifiCorp savings represent the weighted average based on the RTF claimed market share of refrigerator configurations. CEE Tier 1 is ENERGY STAR. The ENERGY STAR value in the RTF encompasses all refrigerators above the ENERGY STAR standard. CEE Tier 1 (RTF Tier 1) includes only models between the ENERGY STAR (CEE Tier1) standard and CEE Tier 2 standard. This is evident in the RTF in that a "ENERGY STAR Refrigerator" consumes less energy than the "CEE Tier 1 Refrigerator". For the purpose of this potential study we have considered each of the three tiers incrementally, ENERGY STAR/CEE Tier 1, CEE Tier 2, & CEE Tier 3 (RTF Tier 1, 2, & 3). Note that the supposed fourth tier is simply an average of the other three tiers.
Refrigerator - RTF Tier 2 | RTF Tier 2 Refrigerator | RTF Market Standard Refrigerator | Warehouse | Refrigerators | RTF | ResRefrigerators_v2_1 | 65.4145 | 65.4145 | Per Refrigerator | RTF and PacifiCorp savings represent the weighted average based on the RTF claimed market share of refrigerator configurations. CEE Tier 1 is ENERGY STAR. The ENERGY STAR value in the RTF encompasses all refrigerators above the ENERGY STAR standard. CEE Tier 1 (RTF Tier 1) includes only models between the ENERGY STAR (CEE Tier1) standard and CEE Tier 2 standard. This is evident in the RTF in that a "ENERGY STAR Refrigerator" consumes less energy than the "CEE Tier 1 Refrigerator". For the purpose of this potential study we have considered each of the three tiers incrementally, ENERGY STAR/CEE Tier 1, CEE Tier 2, & CEE Tier 3 (RTF Tier 1, 2, & 3). Note that the supposed fourth tier is simply an average of the other three tiers.
Refrigerator - RTF Tier 3 | RTF Tier 3 Refrigerator | RTF Market Standard Refrigerator | Grocery | Refrigerators | RTF | ResRefrigerators_v2_1 | 85.7803 | 85.7803 | Per Refrigerator | RTF and PacifiCorp savings represent the weighted average based on the RTF claimed market share of refrigerator configurations. CEE Tier 1 is ENERGY STAR. The ENERGY STAR value in the RTF encompasses all refrigerators above the ENERGY STAR standard. CEE Tier 1 (RTF Tier 1) includes only models between the ENERGY STAR (CEE Tier1) standard and CEE Tier 2 standard. This is evident in the RTF in that a "ENERGY STAR Refrigerator" consumes less energy than the "CEE Tier 1 Refrigerator". For the purpose of this potential study we have considered each of the three tiers incrementally, ENERGY STAR/CEE Tier 1, CEE Tier 2, & CEE Tier 3 (RTF Tier 1, 2, & 3). Note that the supposed fourth tier is simply an average of the other three tiers.
Refrigerator - RTF Tier 3 | RTF Tier 3 Refrigerator | RTF Market Standard Refrigerator | Health | Refrigerators | RTF | ResRefrigerators_v2_1 | 85.7803 | 85.7803 | Per Refrigerator | RTF and PacifiCorp savings represent the weighted average based on the RTF claimed market share of refrigerator configurations. CEE Tier 1 is ENERGY STAR. The ENERGY STAR value in the RTF encompasses all refrigerators above the ENERGY STAR standard. CEE Tier 1 (RTF Tier 1) includes only models between the ENERGY STAR (CEE Tier1) standard and CEE Tier 2 standard. This is evident in the RTF in that a "ENERGY STAR Refrigerator" consumes less energy than the "CEE Tier 1 Refrigerator". For the purpose of this potential study we have considered each of the three tiers incrementally, ENERGY STAR/CEE Tier 1, CEE Tier 2, & CEE Tier 3 (RTF Tier 1, 2, & 3). Note that the supposed fourth tier is simply an average of the other three tiers.
Refrigerator - RTF Tier 3 | RTF Tier 3 Refrigerator | RTF Market Standard Refrigerator | Large Office | Refrigerators | RTF | ResRefrigerators_v2_1 | 85.7803 | 85.7803 | Per Refrigerator | RTF and PacifiCorp savings represent the weighted average based on the RTF claimed market share of refrigerator configurations. CEE Tier 1 is ENERGY STAR. The ENERGY STAR value in the RTF encompasses all refrigerators above the ENERGY STAR standard. CEE Tier 1 (RTF Tier 1) includes only models between the ENERGY STAR (CEE Tier1) standard and CEE Tier 2 standard. This is evident in the RTF in that a "ENERGY STAR Refrigerator" consumes less energy than the "CEE Tier 1 Refrigerator". For the purpose of this potential study we have considered each of the three tiers incrementally, ENERGY STAR/CEE Tier 1, CEE Tier 2, & CEE Tier 3 (RTF Tier 1, 2, & 3). Note that the supposed fourth tier is simply an average of the other three tiers.
Refrigerator - RTF Tier 3 | RTF Tier 3 Refrigerator | RTF Market Standard Refrigerator | Large Retail | Refrigerators | RTF | ResRefrigerators_v2_1 | 85.7803 | 85.7803 | Per Refrigerator | RTF and PacifiCorp savings represent the weighted average based on the RTF claimed market share of refrigerator configurations. CEE Tier 1 is ENERGY STAR. The ENERGY STAR value in the RTF encompasses all refrigerators above the ENERGY STAR standard. CEE Tier 1 (RTF Tier 1) includes only models between the ENERGY STAR (CEE Tier1) standard and CEE Tier 2 standard. This is evident in the RTF in that a "ENERGY STAR Refrigerator" consumes less energy than the "CEE Tier 1 Refrigerator". For the purpose of this potential study we have considered each of the three tiers incrementally, ENERGY STAR/CEE Tier 1, CEE Tier 2, & CEE Tier 3 (RTF Tier 1, 2, & 3). Note that the supposed fourth tier is simply an average of the other three tiers.
Refrigerator - RTF Tier 3 | RTF Tier 3 Refrigerator | RTF Market Standard Refrigerator | Lodging | Refrigerators | RTF | ResRefrigerators_v2_1 | 85.7803 | 85.7803 | Per Refrigerator | RTF and PacifiCorp savings represent the weighted average based on the RTF claimed market share of refrigerator configurations. CEE Tier 1 is ENERGY STAR. The ENERGY STAR value in the RTF encompasses all refrigerators above the ENERGY STAR standard. CEE Tier 1 (RTF Tier 1) includes only models between the ENERGY STAR (CEE Tier1) standard and CEE Tier 2 standard. This is evident in the RTF in that a "ENERGY STAR Refrigerator" consumes less energy than the "CEE Tier 1 Refrigerator". For the purpose of this potential study we have considered each of the three tiers incrementally, ENERGY STAR/CEE Tier 1, CEE Tier 2, & CEE Tier 3 (RTF Tier 1, 2, & 3). Note that the supposed fourth tier is simply an average of the other three tiers.
Refrigerator - RTF Tier 3 | RTF Tier 3 Refrigerator | RTF Market Standard Refrigerator | Miscellaneous | Refrigerators | RTF | ResRefrigerators_v2_1 | 85.7803 | 85.7803 | Per Refrigerator | RTF and PacifiCorp savings represent the weighted average based on the RTF claimed market share of refrigerator configurations. CEE Tier 1 is ENERGY STAR. The ENERGY STAR value in the RTF encompasses all refrigerators above the ENERGY STAR standard. CEE Tier 1 (RTF Tier 1) includes only models between the ENERGY STAR (CEE Tier1) standard and CEE Tier 2 standard. This is evident in the RTF in that a "ENERGY STAR Refrigerator" consumes less energy than the "CEE Tier 1 Refrigerator". For the purpose of this potential study we have considered each of the three tiers incrementally, ENERGY STAR/CEE Tier 1, CEE Tier 2, & CEE Tier 3 (RTF Tier 1, 2, & 3). Note that the supposed fourth tier is simply an average of the other three tiers.
Refrigerator - RTF Tier 3 | RTF Tier 3 Refrigerator | RTF Market Standard Refrigerator | Restaurant | Refrigerators | RTF | ResRefrigerators_v2_1 | 85.7803 | 85.7803 | Per Refrigerator | RTF and PacifiCorp savings represent the weighted average based on the RTF claimed market share of refrigerator configurations. CEE Tier 1 is ENERGY STAR. The ENERGY STAR value in the RTF encompasses all refrigerators above the ENERGY STAR standard. CEE Tier 1 (RTF Tier 1) includes only models between the ENERGY STAR (CEE Tier1) standard and CEE Tier 2 standard. This is evident in the RTF in that a "ENERGY STAR Refrigerator" consumes less energy than the "CEE Tier 1 Refrigerator". For the purpose of this potential study we have considered each of the three tiers incrementally, ENERGY STAR/CEE Tier 1, CEE Tier 2, & CEE Tier 3 (RTF Tier 1, 2, & 3). Note that the supposed fourth tier is simply an average of the other three tiers.
Refrigerator - RTF Tier 3 | RTF Tier 3 Refrigerator | RTF Market Standard Refrigerator | School | Refrigerators | RTF | ResRefrigerators_v2_1 | 85.7803 | 85.7803 | Per Refrigerator | RTF and PacifiCorp savings represent the weighted average based on the RTF claimed market share of refrigerator configurations. CEE Tier 1 is ENERGY STAR. The ENERGY STAR value in the RTF encompasses all refrigerators above the ENERGY STAR standard. CEE Tier 1 (RTF Tier 1) includes only models between the ENERGY STAR (CEE Tier1) standard and CEE Tier 2 standard. This is evident in the RTF in that a "ENERGY STAR Refrigerator" consumes less energy than the "CEE Tier 1 Refrigerator". For the purpose of this potential study we have considered each of the three tiers incrementally, ENERGY STAR/CEE Tier 1, CEE Tier 2, & CEE Tier 3 (RTF Tier 1, 2, & 3). Note that the supposed fourth tier is simply an average of the other three tiers.
Refrigerator - RTF Tier 3 | RTF Tier 3 Refrigerator | RTF Market Standard Refrigerator | Small Office | Refrigerators | RTF | ResRefrigerators_v2_1 | 85.7803 | 85.7803 | Per Refrigerator | RTF and PacifiCorp savings represent the weighted average based on the RTF claimed market share of refrigerator configurations. CEE Tier 1 is ENERGY STAR. The ENERGY STAR value in the RTF encompasses all refrigerators above the ENERGY STAR standard. CEE Tier 1 (RTF Tier 1) includes only models between the ENERGY STAR (CEE Tier1) standard and CEE Tier 2 standard. This is evident in the RTF in that a "ENERGY STAR Refrigerator" consumes less energy than the "CEE Tier 1 Refrigerator". For the purpose of this potential study we have considered each of the three tiers incrementally, ENERGY STAR/CEE Tier 1, CEE Tier 2, & CEE Tier 3 (RTF Tier 1, 2, & 3). Note that the supposed fourth tier is simply an average of the other three tiers.
Refrigerator - RTF Tier 3 | RTF Tier 3 Refrigerator | RTF Market Standard Refrigerator | Small Retail | Refrigerators | RTF | ResRefrigerators_v2_1 | 85.7803 | 85.7803 | Per Refrigerator | RTF and PacifiCorp savings represent the weighted average based on the RTF claimed market share of refrigerator configurations. CEE Tier 1 is ENERGY STAR. The ENERGY STAR value in the RTF encompasses all refrigerators above the ENERGY STAR standard. CEE Tier 1 (RTF Tier 1) includes only models between the ENERGY STAR (CEE Tier1) standard and CEE Tier 2 standard. This is evident in the RTF in that a "ENERGY STAR Refrigerator" consumes less energy than the "CEE Tier 1 Refrigerator". For the purpose of this potential study we have considered each of the three tiers incrementally, ENERGY STAR/CEE Tier 1, CEE Tier 2, & CEE Tier 3 (RTF Tier 1, 2, & 3). Note that the supposed fourth tier is simply an average of the other three tiers.
Refrigerator - RTF Tier 3 | RTF Tier 3 Refrigerator | RTF Market Standard Refrigerator | Warehouse | Refrigerators | RTF | ResRefrigerators_v2_1 | 85.7803 | 85.7803 | Per Refrigerator | RTF and PacifiCorp savings represent the weighted average based on the RTF claimed market share of refrigerator configurations. CEE Tier 1 is ENERGY STAR. The ENERGY STAR value in the RTF encompasses all refrigerators above the ENERGY STAR standard. CEE Tier 1 (RTF Tier 1) includes only models between the ENERGY STAR (CEE Tier1) standard and CEE Tier 2 standard. This is evident in the RTF in that a "ENERGY STAR Refrigerator" consumes less energy than the "CEE Tier 1 Refrigerator". For the purpose of this potential study we have considered each of the three tiers incrementally, ENERGY STAR/CEE Tier 1, CEE Tier 2, & CEE Tier 3 (RTF Tier 1, 2, & 3). Note that the supposed fourth tier is simply an average of the other three tiers.
Residential Freezer Recycling | Recycling Existing Freezer | Existing Freezer | Grocery | Freezers | RTF | FrigRecycle_FY10v2_3 | 542 | 555.2951 | Per Recycled Freezer | The PacifiCorp savings incorporate PacifiCorp evaluation data
Residential Freezer Recycling | Recycling Existing Freezer | Existing Freezer | Health | Freezers | RTF | FrigRecycle_FY10v2_3 | 542 | 555.2951 | Per Recycled Freezer | The PacifiCorp savings incorporate PacifiCorp evaluation data
Residential Freezer Recycling | Recycling Existing Freezer | Existing Freezer | Large Office | Freezers | RTF | FrigRecycle_FY10v2_3 | 542 | 555.2951 | Per Recycled Freezer | The PacifiCorp savings incorporate PacifiCorp evaluation data
Residential Freezer Recycling | Recycling Existing Freezer | Existing Freezer | Large Retail | Freezers | RTF | FrigRecycle_FY10v2_3 | 542 | 555.2951 | Per Recycled Freezer | The PacifiCorp savings incorporate PacifiCorp evaluation data
Residential Freezer Recycling | Recycling Existing Freezer | Existing Freezer | Lodging | Freezers | RTF | FrigRecycle_FY10v2_3 | 542 | 555.2951 | Per Recycled Freezer | The PacifiCorp savings incorporate PacifiCorp evaluation data
Residential Freezer Recycling | Recycling Existing Freezer | Existing Freezer | Miscellaneous | Freezers | RTF | FrigRecycle_FY10v2_3 | 542 | 555.2951 | Per Recycled Freezer | The PacifiCorp savings incorporate PacifiCorp evaluation data
Residential Freezer Recycling | Recycling Existing Freezer | Existing Freezer | Restaurant | Freezers | RTF | FrigRecycle_FY10v2_3 | 542 | 555.2951 | Per Recycled Freezer | The PacifiCorp savings incorporate PacifiCorp evaluation data
Residential Freezer Recycling | Recycling Existing Freezer | Existing Freezer | School | Freezers | RTF | FrigRecycle_FY10v2_3 | 542 | 555.2951 | Per Recycled Freezer | The PacifiCorp savings incorporate PacifiCorp evaluation data
Residential Freezer Recycling | Recycling Existing Freezer | Existing Freezer | Small Office | Freezers | RTF | FrigRecycle_FY10v2_3 | 542 | 555.2951 | Per Recycled Freezer | The PacifiCorp savings incorporate PacifiCorp evaluation data
Residential Freezer Recycling | Recycling Existing Freezer | Existing Freezer | Small Retail | Freezers | RTF | FrigRecycle_FY10v2_3 | 542 | 555.2951 | Per Recycled Freezer | The PacifiCorp savings incorporate PacifiCorp evaluation data
Residential Freezer Recycling | Recycling Existing Freezer | Existing Freezer | Warehouse | Freezers | RTF | FrigRecycle_FY10v2_3 | 542 | 555.2951 | Per Recycled Freezer | The PacifiCorp savings incorporate PacifiCorp evaluation data
Residential Refrigerator/Freezer Recycling | Recycling Existing Refrigerator/Freezer | Existing Refrigerator/Freezer | Grocery | Refrigerators | RTF | FrigRecycle_FY10v2_3 | 724 | 481.6767 | Per Recycled Refrigerator | The PacifiCorp savings incorporate PacifiCorp evaluation data
Residential Refrigerator/Freezer Recycling | Recycling Existing Refrigerator/Freezer | Existing Refrigerator/Freezer | Health | Refrigerators | RTF | FrigRecycle_FY10v2_3 | 724 | 481.6767 | Per Recycled Refrigerator | The PacifiCorp savings incorporate PacifiCorp evaluation data
Residential Refrigerator/Freezer Recycling | Recycling Existing Refrigerator/Freezer | Existing Refrigerator/Freezer | Large Office | Refrigerators | RTF | FrigRecycle_FY10v2_3 | 724 | 481.6767 | Per Recycled Refrigerator | The PacifiCorp savings incorporate PacifiCorp evaluation data
Residential Refrigerator/Freezer Recycling | Recycling Existing Refrigerator/Freezer | Existing Refrigerator/Freezer | Large Retail | Refrigerators | RTF | FrigRecycle_FY10v2_3 | 724 | 481.6767 | Per Recycled Refrigerator | The PacifiCorp savings incorporate PacifiCorp evaluation data
Residential Refrigerator/Freezer Recycling | Recycling Existing Refrigerator/Freezer | Existing Refrigerator/Freezer | Lodging | Refrigerators | RTF | FrigRecycle_FY10v2_3 | 724 | 481.6767 | Per Recycled Refrigerator | The PacifiCorp savings incorporate PacifiCorp evaluation data
Residential Refrigerator/Freezer Recycling | Recycling Existing Refrigerator/Freezer | Existing Refrigerator/Freezer | Miscellaneous | Refrigerators | RTF | FrigRecycle_FY10v2_3 | 724 | 481.6767 | Per Recycled Refrigerator | The PacifiCorp savings incorporate PacifiCorp evaluation data
Residential Refrigerator/Freezer Recycling | Recycling Existing Refrigerator/Freezer | Existing Refrigerator/Freezer | Restaurant | Refrigerators | RTF | FrigRecycle_FY10v2_3 | 724 | 481.6767 | Per Recycled Refrigerator | The PacifiCorp savings incorporate PacifiCorp evaluation data
Residential Refrigerator/Freezer Recycling | Recycling Existing Refrigerator/Freezer | Existing Refrigerator/Freezer | School | Refrigerators | RTF | FrigRecycle_FY10v2_3 | 724 | 481.6767 | Per Recycled Refrigerator | The PacifiCorp savings incorporate PacifiCorp evaluation data
Residential Refrigerator/Freezer Recycling | Recycling Existing Refrigerator/Freezer | Existing Refrigerator/Freezer | Small Office | Refrigerators | RTF | FrigRecycle_FY10v2_3 | 724 | 481.6767 | Per Recycled Refrigerator | The PacifiCorp savings incorporate PacifiCorp evaluation data
Residential Refrigerator/Freezer Recycling | Recycling Existing Refrigerator/Freezer | Existing Refrigerator/Freezer | Small Retail | Refrigerators | RTF | FrigRecycle_FY10v2_3 | 724 | 481.6767 | Per Recycled Refrigerator | The PacifiCorp savings incorporate PacifiCorp evaluation data
Residential Refrigerator/Freezer Recycling | Recycling Existing Refrigerator/Freezer | Existing Refrigerator/Freezer | Warehouse | Refrigerators | RTF | FrigRecycle_FY10v2_3 | 724 | 481.6767 | Per Recycled Refrigerator | The PacifiCorp savings incorporate PacifiCorp evaluation data
Retrofit Lighting Bundle - Lighting Interior Fluorescent, Lighting Interior HID, and Lighting Interior Screw Base | Improvements to LPD based on equivalent lumen levels within lighting technology types | Below Code Lighting Power Density (LPD) | Grocery | Lighting Interior Fluorescent, Lighting Interior HID, and Lighting Interior Screw Base | 6th PP | PC-LPDPackage-6P-D16 | 1.3848 | 2.4078 | Per Square Foot | Sixth Plan savings values represent the 'retro' construction type and the weighted average savings of the three heating types (Electric heat, Heat Pump, Gas heat). The PacifiCorp savings were developed using a LPD savings calculator, which incorporated the recently adopted 2009 WA LPD requirements and 2008 CBSA wattage distributions. The baseline LPD represents the average below code LPD based on building type. Various differences in inputs are driving the discrepancies such as: technology wattage distributions, hours of operation, existing equipment saturations, and baseline LPD.
Retrofit Lighting Bundle - Lighting Interior Fluorescent, Lighting Interior HID, and Lighting Interior Screw Base | Improvements to LPD based on equivalent lumen levels within lighting technology types | Below Code Lighting Power Density (LPD) | Health | Lighting Interior Fluorescent, Lighting Interior HID, and Lighting Interior Screw Base | 6th PP | PC-LPDPackage-6P-D16 | 1.669 | 1.7948 | Per Square Foot | Sixth Plan savings values represent the 'retro' construction type and the weighted average savings of the three heating types (Electric heat, Heat Pump, Gas heat). The PacifiCorp savings were developed using a LPD savings calculator, which incorporated the recently adopted 2009 WA LPD requirements and 2008 CBSA wattage distributions. The baseline LPD represents the average below code LPD based on building type. Various differences in inputs are driving the discrepancies such as: technology wattage distributions, hours of operation, existing equipment saturations, and baseline LPD.
Retrofit Lighting Bundle - Lighting Interior Fluorescent, Lighting Interior HID, and Lighting Interior Screw Base | Improvements to LPD based on equivalent lumen levels within lighting technology types | Below Code Lighting Power Density (LPD) | Large Office | Lighting Interior Fluorescent, Lighting Interior HID, and Lighting Interior Screw Base | 6th PP | PC-LPDPackage-6P-D16 | 1.0422 | 1.0096 | Per Square Foot | Sixth Plan savings values represent the 'retro' construction type and the weighted average savings of the three heating types (Electric heat, Heat Pump, Gas heat). The PacifiCorp savings were developed using a LPD savings calculator, which incorporated the recently adopted 2009 WA LPD requirements and 2008 CBSA wattage distributions. The baseline LPD represents the average below code LPD based on building type. Various differences in inputs are driving the discrepancies such as: technology wattage distributions, hours of operation, existing equipment saturations, and baseline LPD.
Retrofit Lighting Bundle - Lighting Interior Fluorescent, Lighting Interior HID, and Lighting Interior Screw Base | Improvements to LPD based on equivalent lumen levels within lighting technology types | Below Code Lighting Power Density (LPD) | Large Retail | Lighting Interior Fluorescent, Lighting Interior HID, and Lighting Interior Screw Base | 6th PP | PC-LPDPackage-6P-D16 | 2.55 | 1.9527 | Per Square Foot | Sixth Plan savings values represent the 'retro' construction type and the weighted average savings of the three heating types (Electric heat, Heat Pump, Gas heat). The PacifiCorp savings were developed using a LPD savings calculator, which incorporated the recently adopted 2009 WA LPD requirements and 2008 CBSA wattage distributions. The baseline LPD represents the average below code LPD based on building type. Various differences in inputs are driving the discrepancies such as: technology wattage distributions, hours of operation, existing equipment saturations, and baseline LPD.
Retrofit Lighting Bundle - Lighting Interior Fluorescent, Lighting Interior HID, and Lighting Interior Screw Base | Improvements to LPD based on equivalent lumen levels within lighting technology types | Below Code Lighting Power Density (LPD) | Lodging | Lighting Interior Fluorescent, Lighting Interior HID, and Lighting Interior Screw Base | 6th PP | PC-LPDPackage-6P-D16 | 2.2453 | 1.6662 | Per Square Foot | Sixth Plan savings values represent the 'retro' construction type and the weighted average savings of the three heating types (Electric heat, Heat Pump, Gas heat). The PacifiCorp savings were developed using a LPD savings calculator, which incorporated the recently adopted 2009 WA LPD requirements and 2008 CBSA wattage distributions. The baseline LPD represents the average below code LPD based on building type. Various differences in inputs are driving the discrepancies such as: technology wattage distributions, hours of operation, existing equipment saturations, and baseline LPD.
Retrofit Lighting Bundle - Lighting Interior Fluorescent, Lighting Interior HID, and Lighting Interior Screw Base | Improvements to LPD based on equivalent lumen levels within lighting technology types | Below Code Lighting Power Density (LPD) | Miscellaneous | Lighting Interior Fluorescent, Lighting Interior HID, and Lighting Interior Screw Base | 6th PP | PC-LPDPackage-6P-D16 | 1.1116 | 0.73427 | Per Square Foot | Sixth Plan savings values represent the 'retro' construction type and the weighted average savings of the three heating types (Electric heat, Heat Pump, Gas heat). The PacifiCorp savings were developed using a LPD savings calculator, which incorporated the recently adopted 2009 WA LPD requirements and 2008 CBSA wattage distributions. The baseline LPD represents the average below code LPD based on building type. Various differences in inputs are driving the discrepancies such as: technology wattage distributions, hours of operation, existing equipment saturations, and baseline LPD.
Retrofit Lighting Bundle - Lighting Interior Fluorescent, Lighting Interior HID, and Lighting Interior Screw Base | Improvements to LPD based on equivalent lumen levels within lighting technology types | Below Code Lighting Power Density (LPD) | Restaurant | Lighting Interior Fluorescent, Lighting Interior HID, and Lighting Interior Screw Base | 6th PP | PC-LPDPackage-6P-D16 | 3.4311 | 2.1474 | Per Square Foot | Sixth Plan savings values represent the 'retro' construction type and the weighted average savings of the three heating types (Electric heat, Heat Pump, Gas heat). The PacifiCorp savings were developed using a LPD savings calculator, which incorporated the recently adopted 2009 WA LPD requirements and 2008 CBSA wattage distributions. The baseline LPD represents the average below code LPD based on building type. Various differences in inputs are driving the discrepancies such as: technology wattage distributions, hours of operation, existing equipment saturations, and baseline LPD.
Retrofit Lighting Bundle - Lighting Interior Fluorescent, Lighting Interior HID, and Lighting Interior Screw Base | Improvements to LPD based on equivalent lumen levels within lighting technology types | Below Code Lighting Power Density (LPD) | School | Lighting Interior Fluorescent, Lighting Interior HID, and Lighting Interior Screw Base | 6th PP | PC-LPDPackage-6P-D16 | 0.46862 | 0.65028 | Per Square Foot | Sixth Plan savings values represent the 'retro' construction type and the weighted average savings of the three heating types (Electric heat, Heat Pump, Gas heat). The PacifiCorp savings were developed using a LPD savings calculator, which incorporated the recently adopted 2009 WA LPD requirements and 2008 CBSA wattage distributions. The baseline LPD represents the average below code LPD based on building type. Various differences in inputs are driving the discrepancies such as: technology wattage distributions, hours of operation, existing equipment saturations, and baseline LPD.
Retrofit Lighting Bundle - Lighting Interior Fluorescent, Lighting Interior HID, and Lighting Interior Screw Base | Improvements to LPD based on equivalent lumen levels within lighting technology types | Below Code Lighting Power Density (LPD) | Small Office | Lighting Interior Fluorescent, Lighting Interior HID, and Lighting Interior Screw Base | 6th PP | PC-LPDPackage-6P-D16 | 1.0156 | 1.7248 | Per Square Foot | Sixth Plan savings values represent the 'retro' construction type and the weighted average savings of the three heating types (Electric heat, Heat Pump, Gas heat). The PacifiCorp savings were developed using a LPD savings calculator, which incorporated the recently adopted 2009 WA LPD requirements and 2008 CBSA wattage distributions. The baseline LPD represents the average below code LPD based on building type. Various differences in inputs are driving the discrepancies such as: technology wattage distributions, hours of operation, existing equipment saturations, and baseline LPD.
Retrofit Lighting Bundle - Lighting Interior Fluorescent, Lighting Interior HID, and Lighting Interior Screw Base | Improvements to LPD based on equivalent lumen levels within lighting technology types | Below Code Lighting Power Density (LPD) | Small Retail | Lighting Interior Fluorescent, Lighting Interior HID, and Lighting Interior Screw Base | 6th PP | PC-LPDPackage-6P-D16 | 2.4576 | 1.0429 | Per Square Foot | Sixth Plan savings values represent the 'retro' construction type and the weighted average savings of the three heating types (Electric heat, Heat Pump, Gas heat). The PacifiCorp savings were developed using a LPD savings calculator, which incorporated the recently adopted 2009 WA LPD requirements and 2008 CBSA wattage distributions. The baseline LPD represents the average below code LPD based on building type. Various differences in inputs are driving the discrepancies such as: technology wattage distributions, hours of operation, existing equipment saturations, and baseline LPD.
Retrofit Lighting Bundle - Lighting Interior Fluorescent, Lighting Interior HID, and Lighting Interior Screw Base | Improvements to LPD based on equivalent lumen levels within lighting technology types | Below Code Lighting Power Density (LPD) | Warehouse | Lighting Interior Fluorescent, Lighting Interior HID, and Lighting Interior Screw Base | 6th PP | PC-LPDPackage-6P-D16 | 0.75225 | 0.63285 | Per Square Foot | Sixth Plan savings values represent the 'retro' construction type and the weighted average savings of the three heating types (Electric heat, Heat Pump, Gas heat). The PacifiCorp savings were developed using a LPD savings calculator, which incorporated the recently adopted 2009 WA LPD requirements and 2008 CBSA wattage distributions. The baseline LPD represents the average below code LPD based on building type. Various differences in inputs are driving the discrepancies such as: technology wattage distributions, hours of operation, existing equipment saturations, and baseline LPD.
Server Virtualization | Server Virtualization | No Virtualization | Health | Servers | 6th PP | PC-ServerRooms and IT-6P-D2 | 2250 | 2250 | Per Server
Server Virtualization | Server Virtualization | No Virtualization | Large Office | Servers | 6th PP | PC-ServerRooms and IT-6P-D2 | 2250 | 2250 | Per Server
Server Virtualization | Server Virtualization | No Virtualization | Miscellaneous | Servers | 6th PP | PC-ServerRooms and IT-6P-D2 | 2250 | 2250 | Per Server
Server Virtualization | Server Virtualization | No Virtualization | School | Servers | 6th PP | PC-ServerRooms and IT-6P-D2 | 2250 | 2250 | Per Server
Server Virtualization | Server Virtualization | No Virtualization | Small Office | Servers | 6th PP | PC-ServerRooms and IT-6P-D2 | 2250 | 2250 | Per Server
Smart Strips | Smart Strip Power Strip | Standard surge protector | Grocery | Other Plug Load | RTF | PowerStripsFY10v1_0 | 100 | 100 | Per Power Strip | Smart Plug Strips savings were taken directly from the market characterization study, which sources the RTF
Smart Strips | Smart Strip Power Strip | Standard surge protector | Health | Other Plug Load | RTF | PowerStripsFY10v1_0 | 100 | 100 | Per Power Strip | Smart Plug Strips savings were taken directly from the market characterization study, which sources the RTF
Smart Strips | Smart Strip Power Strip | Standard surge protector | Large Office | Other Plug Load | RTF | PowerStripsFY10v1_0 | 100 | 100 | Per Power Strip | Smart Plug Strips savings were taken directly from the market characterization study, which sources the RTF
Smart Strips | Smart Strip Power Strip | Standard surge protector | Large Retail | Other Plug Load | RTF | PowerStripsFY10v1_0 | 100 | 100 | Per Power Strip | Smart Plug Strips savings were taken directly from the market characterization study, which sources the RTF
Smart Strips | Smart Strip Power Strip | Standard surge protector | Lodging | Other Plug Load | RTF | PowerStripsFY10v1_0 | 100 | 100 | Per Power Strip | Smart Plug Strips savings were taken directly from the market characterization study, which sources the RTF
Smart Strips | Smart Strip Power Strip | Standard surge protector | Miscellaneous | Other Plug Load | RTF | PowerStripsFY10v1_0 | 100 | 100 | Per Power Strip | Smart Plug Strips savings were taken directly from the market characterization study, which sources the RTF
Smart Strips | Smart Strip Power Strip | Standard surge protector | Restaurant | Other Plug Load | RTF | PowerStripsFY10v1_0 | 100 | 100 | Per Power Strip | Smart Plug Strips savings were taken directly from the market characterization study, which sources the RTF
Smart Strips | Smart Strip Power Strip | Standard surge protector | School | Other Plug Load | RTF | PowerStripsFY10v1_0 | 100 | 100 | Per Power Strip | Smart Plug Strips savings were taken directly from the market characterization study, which sources the RTF
Smart Strips | Smart Strip Power Strip | Standard surge protector | Small Office | Other Plug Load | RTF | PowerStripsFY10v1_0 | 100 | 100 | Per Power Strip | Smart Plug Strips savings were taken directly from the market characterization study, which sources the RTF
Smart Strips | Smart Strip Power Strip | Standard surge protector | Small Retail | Other Plug Load | RTF | PowerStripsFY10v1_0 | 100 | 100 | Per Power Strip | Smart Plug Strips savings were taken directly from the market characterization study, which sources the RTF
Smart Strips | Smart Strip Power Strip | Standard surge protector | Warehouse | Other Plug Load | RTF | PowerStripsFY10v1_0 | 100 | 100 | Per Power Strip | Smart Plug Strips savings were taken directly from the market characterization study, which sources the RTF
Solid Door ENERGY STAR Refrigerators/Freezers | Solid Door ENERGY STAR Refrigerators/Freezers | Standard Solid Door | Grocery | Refrigeration | RTF | CommRefrigFreezer_v2_6 | 375.7719 | 208 to 550 | Per Solid Door Refrigerator | Current savings reflect an straight average of the different fridge volume buckets.
Solid Door ENERGY STAR Refrigerators/Freezers | Solid Door ENERGY STAR Refrigerators/Freezers | Standard Solid Door | Health | Refrigeration | RTF | CommRefrigFreezer_v2_6 | 375.7719 | 208 to 550 | Per Solid Door Refrigerator | Current savings reflect an straight average of the different fridge volume buckets.
Solid Door ENERGY STAR Refrigerators/Freezers | Solid Door ENERGY STAR Refrigerators/Freezers | Standard Solid Door | Restaurant | Refrigeration | RTF | CommRefrigFreezer_v2_6 | 375.7719 | 208 to 550 | Per Solid Door Refrigerator | Current savings reflect an straight average of the different fridge volume buckets.
Solid Door ENERGY STAR Refrigerators/Freezers | Solid Door ENERGY STAR Refrigerators/Freezers | Standard Solid Door | School | Refrigeration | RTF | CommRefrigFreezer_v2_6 | 375.7719 | 208 to 550 | Per Solid Door Refrigerator | Current savings reflect an straight average of the different fridge volume buckets.
Standalone to Multiplex Compressor | Standalone to Multiplex Compressor | Standalone compressor | Grocery | Refrigeration | 6th PP | PC-Grocery-6P-D3 | 614.8475 | 614.8475 | Per Multiplex Compressor
Standalone to Multiplex Compressor | Standalone to Multiplex Compressor | Standalone compressor | Health | Refrigeration | 6th PP | PC-Grocery-6P-D3 | 614.8475 | 614.8475 | Per Multiplex Compressor
Standalone to Multiplex Compressor | Standalone to Multiplex Compressor | Standalone compressor | Miscellaneous | Refrigeration | 6th PP | PC-Grocery-6P-D3 | 614.8475 | 614.8475 | Per Multiplex Compressor
Standalone to Multiplex Compressor | Standalone to Multiplex Compressor | Standalone compressor | Restaurant | Refrigeration | 6th PP | PC-Grocery-6P-D3 | 614.8475 | 614.8475 | Per Multiplex Compressor
Standalone to Multiplex Compressor | Standalone to Multiplex Compressor | Standalone compressor | School | Refrigeration | 6th PP | PC-Grocery-6P-D3 | 614.8475 | 614.8475 | Per Multiplex Compressor
Strip Curtains for Walk-Ins | Strip Curtains for Walk-Ins | No Strip Curtains for Walk-In | Grocery | Refrigeration | RTF | Grocery_StripCurtains_FY10v1_1 | 273.3181 | 103 to 443 | Per Walk-in | Savings represent a direct average of all the RTF Supermarket iterations broken out by Freezer and Cooler
Strip Curtains for Walk-Ins | Strip Curtains for Walk-Ins | No Strip Curtains for Walk-In | Health | Refrigeration | RTF | Grocery_StripCurtains_FY10v1_1 | 273.3181 | 103 to 443 | Per Walk-in | Savings represent a direct average of all the RTF Supermarket iterations broken out by Freezer and Cooler
Strip Curtains for Walk-Ins | Strip Curtains for Walk-Ins | No Strip Curtains for Walk-In | Restaurant | Refrigeration | RTF | Grocery_StripCurtains_FY10v1_1 | 273.3181 | 103 to 443 | Per Walk-in | Savings represent a direct average of all the RTF Supermarket iterations broken out by Freezer and Cooler
Strip Curtains for Walk-Ins | Strip Curtains for Walk-Ins | No Strip Curtains for Walk-In | School | Refrigeration | RTF | Grocery_StripCurtains_FY10v1_1 | 273.3181 | 103 to 443 | Per Walk-in | Savings represent a direct average of all the RTF Supermarket iterations broken out by Freezer and Cooler
VFD Rooftop Unit Supply Fan (Grocery Only) | VFD Rooftop Unit Supply Fan (Grocery Only) | Standard Supply Fan | Grocery | Refrigeration | RTF | GroceryHVACvfd_v1_1 | 7890.8333 | 1295 to 25510 | Per Rooftop Supply Fan | The RTF savings to represent the range of savings for VFD rooftop fans which varies by the horsepower of supply fan and the hours of operation
VFD Rooftop Unit Supply Fan (Grocery Only) | VFD Rooftop Unit Supply Fan (Grocery Only) | Standard Supply Fan | Miscellaneous | Refrigeration | RTF | GroceryHVACvfd_v1_1 | 7890.8333 | 1295 to 25510 | Per Rooftop Supply Fan | The RTF savings to represent the range of savings for VFD rooftop fans which varies by the horsepower of supply fan and the hours of operation
Visi Cooler | High Efficiency Visi Cooler | Standard Visi Cooler | Grocery | Refrigeration | 6th PP | PC-Grocery-6P-D3 | 31.104 | 31.104 | Per Visi Cooler
Visi Cooler | High Efficiency Visi Cooler | Standard Visi Cooler | Health | Refrigeration | 6th PP | PC-Grocery-6P-D3 | 31.104 | 31.104 | Per Visi Cooler
Visi Cooler | High Efficiency Visi Cooler | Standard Visi Cooler | Lodging | Refrigeration | 6th PP | PC-Grocery-6P-D3 | 31.104 | 31.104 | Per Visi Cooler
Visi Cooler | High Efficiency Visi Cooler | Standard Visi Cooler | Miscellaneous | Refrigeration | 6th PP | PC-Grocery-6P-D3 | 31.104 | 31.104 | Per Visi Cooler
Visi Cooler | High Efficiency Visi Cooler | Standard Visi Cooler | Restaurant | Refrigeration | 6th PP | PC-Grocery-6P-D3 | 31.104 | 31.104 | Per Visi Cooler
Visi Cooler | High Efficiency Visi Cooler | Standard Visi Cooler | School | Refrigeration | 6th PP | PC-Grocery-6P-D3 | 31.104 | 31.104 | Per Visi Cooler
Walk-in Evaporator Fan ECMotor Controllers | Walk-in Evaporator Fan ECMotor Controllers | Standard Equipment | Grocery | Refrigeration | RTF | GroceryEvapFanControllerECMWalkIn_v1 | 155.0926 | 28 to 194 | Per Walk-in Evaporator Fan Controller | Used RTF data to roll up the direct fan and refrigeration savings and weighting the low and medium temp walk-ins equally
Walk-in Evaporator Fan ECMotor Controllers | Walk-in Evaporator Fan ECMotor Controllers | Standard Equipment | Health | Refrigeration | RTF | GroceryEvapFanControllerECMWalkIn_v1 | 155.0926 | 28 to 194 | Per Walk-in Evaporator Fan Controller | Used RTF data to roll up the direct fan and refrigeration savings and weighting the low and medium temp walk-ins equally
Walk-in Evaporator Fan ECMotor Controllers | Walk-in Evaporator Fan ECMotor Controllers | Standard Equipment | Lodging | Refrigeration | RTF | GroceryEvapFanControllerECMWalkIn_v1 | 155.0926 | 28 to 194 | Per Walk-in Evaporator Fan Controller | Used RTF data to roll up the direct fan and refrigeration savings and weighting the low and medium temp walk-ins equally
Walk-in Evaporator Fan ECMotor Controllers | Walk-in Evaporator Fan ECMotor Controllers | Standard Equipment | Miscellaneous | Refrigeration | RTF | GroceryEvapFanControllerECMWalkIn_v1 | 155.0926 | 28 to 194 | Per Walk-in Evaporator Fan Controller | Used RTF data to roll up the direct fan and refrigeration savings and weighting the low and medium temp walk-ins equally
Walk-in Evaporator Fan ECMotor Controllers | Walk-in Evaporator Fan ECMotor Controllers | Standard Equipment | Restaurant | Refrigeration | RTF | GroceryEvapFanControllerECMWalkIn_v1 | 155.0926 | 28 to 194 | Per Walk-in Evaporator Fan Controller | Used RTF data to roll up the direct fan and refrigeration savings and weighting the low and medium temp walk-ins equally
Walk-in Evaporator Fan ECMotor Controllers | Walk-in Evaporator Fan ECMotor Controllers | Standard Equipment | School | Refrigeration | RTF | GroceryEvapFanControllerECMWalkIn_v1 | 155.0926 | 28 to 194 | Per Walk-in Evaporator Fan Controller | Used RTF data to roll up the direct fan and refrigeration savings and weighting the low and medium temp walk-ins equally