## Inputs
High-Level NEM Rate Impact Analysis
Rocky Mtn Power - Utah
Model Structure
| Sector / Rate Class | Residential
| Base Year | 2015
| Study Period (Years) | 20
System Parameters
| Residential Sales (MWh) | 6300000 | Hayet
| Residential Revenues ($) | 747113309 | Hayet
| Number of Residential Customers (count) | 752114 | Hayet
| Sales per customer (MWh) | 8.3764 | Residential Sales / # of Customers
| Customer growth rate | 0% | Hayet
| Electricity usage per customer growth rate | 0% | User input
Rate Structure Parameters
| Energy Rate ($/MWh) | 118.5894 | Hayet
| Customer ($/Month) | 6 | RMP Residential rate tariff
| Minimum Bill ($/Month) | 8 | RMP Residential rate tariff
| Fixed Portion of Energy Rate (%) | 73.61% | Hayet
PV NEM System Parameters
| Average PV installed capacity (MW, DC) | 0.004242 | Hayet
| Unit capacity factor (%) | 20.3% | Hayet | Warning: You have entered a capacity and/or capacity factor that results in the annual generation being greater than annual consumption, which would trigger RMP's minimm bill. This version of the model doesn't account for minimum bills.
| Unit generation (MWh) | 7.5427 | Calculation based on CF and Capacity
| Percent of customers adding DG PV per year | 0.4388% | Hayet
| Number of years with additional DG PV | 10 | User input
Levelized Avoided Cost Inputs
| Avoided energy ($/MWh) | 31.8111 | Avoided fuel, variable O&M, and line losses.
| Avoided generation capacity capital costs ($/MWh) | 10 | Capital cost of generation to meet peak load.
| Avoided transmission capital costs ($/MWh) |  | Cost of money savings resulting from defferring T&D capacity additions.
| Avoided distribution capital costs ($/MWh) |  | Cost of money savings resulting from defferring T&D capacity additions. Default from CPR 2014 (assumes zero avoided distribution)
| Avoided environmental Costs ($/MWh) |  | Costs to comply with environemetnal regulations and policy objectives. Default from CPR 2014.
| Fuel price guarantee/avoided risk ($/MWh) |  | Cost of eliminating uncertainty in fuel price fluctuations. Default $0.00
| Variable Avoided Costs ($/MWh) | 31.8111 | Includes avoided energy, avoided environmental, and fuel price guarantee
| Fixed Avoided Costs ($/MWh) | 10 | Includes avoided capital costs associated with generation and T&D capacity
| Total Avoided Costs ($/MWh) | 41.8111 | Sum of variable and fixed avoided costs

## Rate_Impacts_With_v_Without
Utah NEM Rate Impact Analysis
|  |  | 2015 | 2016 | 2017 | 2018 | 2019 | 2020 | 2021 | 2022 | 2023 | 2024 | 2025 | 2026 | 2027 | 2028 | 2029 | 2030 | 2031 | 2032 | 2033 | 2034
Universal
Customers x customer growth rate |  | Customers (# of customers) | 752114 | 752114 | 752114 | 752114 | 752114 | 752114 | 752114 | 752114 | 752114 | 752114 | 752114 | 752114 | 752114 | 752114 | 752114 | 752114 | 752114 | 752114 | 752114 | 752114
Typical annual demand x demand grwoth rate |  | Usage per customer (annual MWh / customer) | 8.3764 | 8.3764 | 8.3764 | 8.3764 | 8.3764 | 8.3764 | 8.3764 | 8.3764 | 8.3764 | 8.3764 | 8.3764 | 8.3764 | 8.3764 | 8.3764 | 8.3764 | 8.3764 | 8.3764 | 8.3764 | 8.3764 | 8.3764
|  | Total residential electricity usage (MWh) | 6300000 | 6300000 | 6300000 | 6300000 | 6300000 | 6300000 | 6300000 | 6300000 | 6300000 | 6300000 | 6300000 | 6300000 | 6300000 | 6300000 | 6300000 | 6300000 | 6300000 | 6300000 | 6300000 | 6300000
Scenario calculations for no DGPV case | No DG PV Case
Forecasted sales | Annual Sales
Sales = Demand - customer generation |  | Annual residential sales (MWh) | 6300000 | 6300000 | 6300000 | 6300000 | 6300000 | 6300000 | 6300000 | 6300000 | 6300000 | 6300000 | 6300000 | 6300000 | 6300000 | 6300000 | 6300000 | 6300000 | 6300000 | 6300000 | 6300000 | 6300000
Rates
Fuel and Purchased Power Charge |  | Energy Rate - variable portion ($/MWh) | 31.2902 | 31.2902 | 31.2902 | 31.2902 | 31.2902 | 31.2902 | 31.2902 | 31.2902 | 31.2902 | 31.2902 | 31.2902 | 31.2902 | 31.2902 | 31.2902 | 31.2902 | 31.2902 | 31.2902 | 31.2902 | 31.2902 | 31.2902
Energy rate times fixed portion |  | Energy Rate - fixed portion ($/MWh) | 87.2993 | 87.2993 | 87.2993 | 87.2993 | 87.2993 | 87.2993 | 87.2993 | 87.2993 | 87.2993 | 87.2993 | 87.2993 | 87.2993 | 87.2993 | 87.2993 | 87.2993 | 87.2993 | 87.2993 | 87.2993 | 87.2993 | 87.2993
Sum of above |  | Total Energy Rate ($/MWh) | 118.5894 | 118.5894 | 118.5894 | 118.5894 | 118.5894 | 118.5894 | 118.5894 | 118.5894 | 118.5894 | 118.5894 | 118.5894 | 118.5894 | 118.5894 | 118.5894 | 118.5894 | 118.5894 | 118.5894 | 118.5894 | 118.5894 | 118.5894
Customer charge |  | Customer ($/Month) | 6 | 6 | 6 | 6 | 6 | 6 | 6 | 6 | 6 | 6 | 6 | 6 | 6 | 6 | 6 | 6 | 6 | 6 | 6 | 6
Minimum bill |  | Minimum bill ($) | 8 | 8 | 8 | 8 | 8 | 8 | 8 | 8 | 8 | 8 | 8 | 8 | 8 | 8 | 8 | 8 | 8 | 8 | 8 | 8
Forecasted Revnues | Annual Revenues and Costs
Energy sales x energy rate x var % |  | Variable Revenues and Costs | 197128032.3121 | 197128032.3121 | 197128032.3121 | 197128032.3121 | 197128032.3121 | 197128032.3121 | 197128032.3121 | 197128032.3121 | 197128032.3121 | 197128032.3121 | 197128032.3121 | 197128032.3121 | 197128032.3121 | 197128032.3121 | 197128032.3121 | 197128032.3121 | 197128032.3121 | 197128032.3121 | 197128032.3121 | 197128032.3121
Energy sales x energy rate x fixed % |  | Fixed Revenues and Costs | 549985276.6879 | 549985276.6879 | 549985276.6879 | 549985276.6879 | 549985276.6879 | 549985276.6879 | 549985276.6879 | 549985276.6879 | 549985276.6879 | 549985276.6879 | 549985276.6879 | 549985276.6879 | 549985276.6879 | 549985276.6879 | 549985276.6879 | 549985276.6879 | 549985276.6879 | 549985276.6879 | 549985276.6879 | 549985276.6879
Sum of fixed and variable |  | Total Energy Rate Revenues and Costs | 747113309 | 747113309 | 747113309 | 747113309 | 747113309 | 747113309 | 747113309 | 747113309 | 747113309 | 747113309 | 747113309 | 747113309 | 747113309 | 747113309 | 747113309 | 747113309 | 747113309 | 747113309 | 747113309 | 747113309
Customers x customer charge |  | Customer Charge Revenues and Costs | 54152208 | 54152208 | 54152208 | 54152208 | 54152208 | 54152208 | 54152208 | 54152208 | 54152208 | 54152208 | 54152208 | 54152208 | 54152208 | 54152208 | 54152208 | 54152208 | 54152208 | 54152208 | 54152208 | 54152208
Sum of Energy Rate and Customer Charge |  | Total Revenues and Costs | 801265517 | 801265517 | 801265517 | 801265517 | 801265517 | 801265517 | 801265517 | 801265517 | 801265517 | 801265517 | 801265517 | 801265517 | 801265517 | 801265517 | 801265517 | 801265517 | 801265517 | 801265517 | 801265517 | 801265517
|  | Percent of total costs that are "fixed" | 75.4% | 75.4% | 75.4% | 75.4% | 75.4% | 75.4% | 75.4% | 75.4% | 75.4% | 75.4% | 75.4% | 75.4% | 75.4% | 75.4% | 75.4% | 75.4% | 75.4% | 75.4% | 75.4% | 75.4%
With DG PV
Forecasted sales | Annual Sales
% of customers with PV + grwoth rate |  | Customers with PV (%) | 0.4388% | 0.8775% | 1.316% | 1.755% | 2.194% | 2.633% | 3.071% | 3.51% | 3.949% | 4.388% | 4.388% | 4.388% | 4.388% | 4.388% | 4.388% | 4.388% | 4.388% | 4.388% | 4.388% | 4.388%
Customers x % with DGPV * typical DGPV gen |  | Annual Customer PV Gen (MWh) | 24891.006 | 49782.0119 | 74673.0179 | 99564.0239 | 124455.0298 | 149346.0358 | 174237.0417 | 199128.0477 | 224019.0537 | 248910.0596 | 248910.0596 | 248910.0596 | 248910.0596 | 248910.0596 | 248910.0596 | 248910.0596 | 248910.0596 | 248910.0596 | 248910.0596 | 248910.0596
Net Sales = Demand - customer generation |  | Net annual residential sales [after PV] (MWh) | 6275108.994 | 6250217.9881 | 6225326.9821 | 6200435.9761 | 6175544.9702 | 6150653.9642 | 6125762.9583 | 6100871.9523 | 6075980.9463 | 6051089.9404 | 6051089.9404 | 6051089.9404 | 6051089.9404 | 6051089.9404 | 6051089.9404 | 6051089.9404 | 6051089.9404 | 6051089.9404 | 6051089.9404 | 6051089.9404
|  | Installed DG PV (MW) | 13.9986 | 27.9972 | 41.9958 | 55.9944 | 69.993 | 83.9916 | 97.9902 | 111.9888 | 125.9874 | 139.986 | 139.986 | 139.986 | 139.986 | 139.986 | 139.986 | 139.986 | 139.986 | 139.986 | 139.986 | 139.986
Rates
New variable costs / net sales |  | Energy Rate - variable portion ($/MWh) | 31.2881 | 31.286 | 31.2839 | 31.2818 | 31.2797 | 31.2775 | 31.2753 | 31.2732 | 31.271 | 31.2687 | 31.2687 | 31.2687 | 31.2687 | 31.2687 | 31.2687 | 31.2687 | 31.2687 | 31.2687 | 31.2687 | 31.2687
New fixed costs / net sales |  | Energy Rate - fixed portion ($/MWh) | 87.6059 | 87.9149 | 88.2265 | 88.5405 | 88.8571 | 89.1762 | 89.4979 | 89.8222 | 90.1492 | 90.4789 | 90.4789 | 90.4789 | 90.4789 | 90.4789 | 90.4789 | 90.4789 | 90.4789 | 90.4789 | 90.4789 | 90.4789
Sum of above |  | Total Energy Rate ($/kWh) | 118.894 | 119.2009 | 119.5104 | 119.8223 | 120.1367 | 120.4537 | 120.7732 | 121.0954 | 121.4202 | 121.7477 | 121.7477 | 121.7477 | 121.7477 | 121.7477 | 121.7477 | 121.7477 | 121.7477 | 121.7477 | 121.7477 | 121.7477
Same as No DG PV |  | Customer ($/Month) | 6 | 6 | 6 | 6 | 6 | 6 | 6 | 6 | 6 | 6 | 6 | 6 | 6 | 6 | 6 | 6 | 6 | 6 | 6 | 6
Same as No DG PV |  | Minimum bill ($) | 8 | 8 | 8 | 8 | 8 | 8 | 8 | 8 | 8 | 8 | 8 | 8 | 8 | 8 | 8 | 8 | 8 | 8 | 8 | 8
Forecasted Revnues / Costs | Annual Revenues and Costs
Costs avoided |  | Avoided costs - variable | 791810.2798 | 1583620.5596 | 2375430.8394 | 3167241.1192 | 3959051.399 | 4750861.6788 | 5542671.9587 | 6334482.2385 | 7126292.5183 | 7918102.7981 | 7918102.7981 | 7918102.7981 | 7918102.7981 | 7918102.7981 | 7918102.7981 | 7918102.7981 | 7918102.7981 | 7918102.7981 | 7918102.7981 | 7918102.7981
Costs avoided |  | Avoided costs - fixed | 248910.0596 | 497820.1193 | 746730.1789 | 995640.2385 | 1244550.2982 | 1493460.3578 | 1742370.4174 | 1991280.4771 | 2240190.5367 | 2489100.5964 | 2489100.5964 | 2489100.5964 | 2489100.5964 | 2489100.5964 | 2489100.5964 | 2489100.5964 | 2489100.5964 | 2489100.5964 | 2489100.5964 | 2489100.5964
No DG PV less avoided fixed costs |  | Variable Revenues and Costs | 196336222.0323 | 195544411.7525 | 194752601.4727 | 193960791.1929 | 193168980.913 | 192377170.6332 | 191585360.3534 | 190793550.0736 | 190001739.7938 | 189209929.514 | 189209929.514 | 189209929.514 | 189209929.514 | 189209929.514 | 189209929.514 | 189209929.514 | 189209929.514 | 189209929.514 | 189209929.514 | 189209929.514
No DG PV less avoided fixed costs |  | Fixed Revenues and Costs | 549736366.6283 | 549487456.5686 | 549238546.509 | 548989636.4494 | 548740726.3897 | 548491816.3301 | 548242906.2705 | 547993996.2108 | 547745086.1512 | 547496176.0916 | 547496176.0916 | 547496176.0916 | 547496176.0916 | 547496176.0916 | 547496176.0916 | 547496176.0916 | 547496176.0916 | 547496176.0916 | 547496176.0916 | 547496176.0916
Sum of fixed and variable |  | Total Energy Rate Revenues and Costs | 746072588.6606 | 745031868.3211 | 743991147.9817 | 742950427.6422 | 741909707.3028 | 740868986.9633 | 739828266.6239 | 738787546.2845 | 737746825.945 | 736706105.6056 | 736706105.6056 | 736706105.6056 | 736706105.6056 | 736706105.6056 | 736706105.6056 | 736706105.6056 | 736706105.6056 | 736706105.6056 | 736706105.6056 | 736706105.6056
Same as No DG PV |  | Customer Charge Revenues and Costs | 54152208 | 54152208 | 54152208 | 54152208 | 54152208 | 54152208 | 54152208 | 54152208 | 54152208 | 54152208 | 54152208 | 54152208 | 54152208 | 54152208 | 54152208 | 54152208 | 54152208 | 54152208 | 54152208 | 54152208
Sum of Energy Rate and Customer Charge |  | Total Revenues and Costs | 800224796.6606 | 799184076.3211 | 798143355.9817 | 797102635.6422 | 796061915.3028 | 795021194.9633 | 793980474.6239 | 792939754.2845 | 791899033.945 | 790858313.6056 | 790858313.6056 | 790858313.6056 | 790858313.6056 | 790858313.6056 | 790858313.6056 | 790858313.6056 | 790858313.6056 | 790858313.6056 | 790858313.6056 | 790858313.6056
|  | Percent of total costs that are "fixed" | 75.46% | 75.53% | 75.6% | 75.67% | 75.73% | 75.8% | 75.87% | 75.94% | 76.01% | 76.08% | 76.08% | 76.08% | 76.08% | 76.08% | 76.08% | 76.08% | 76.08% | 76.08% | 76.08% | 76.08%
Differences
Rates
|  | Change in Energy Rate - variable portion ($/MWh) | -0.0020664 | -0.0041492 | -0.0062486 | -0.008365 | -0.010498 | -0.012649 | -0.014817 | -0.017003 | -0.019207 | -0.021429 | -0.021429 | -0.021429 | -0.021429 | -0.021429 | -0.021429 | -0.021429 | -0.021429 | -0.021429 | -0.021429 | -0.021429
|  | Change in Energy Rate - fixed portion ($/MWh) | 0.30662 | 0.61568 | 0.92721 | 1.2412 | 1.5578 | 1.8769 | 2.1986 | 2.523 | 2.85 | 3.1797 | 3.1797 | 3.1797 | 3.1797 | 3.1797 | 3.1797 | 3.1797 | 3.1797 | 3.1797 | 3.1797 | 3.1797
|  | Change in Total Energy Rate ($/MWh) | 0.30455 | 0.61153 | 0.92096 | 1.2329 | 1.5473 | 1.8643 | 2.1838 | 2.506 | 2.8308 | 3.1583 | 3.1583 | 3.1583 | 3.1583 | 3.1583 | 3.1583 | 3.1583 | 3.1583 | 3.1583 | 3.1583 | 3.1583 | `
|  | Change in Customer ($/Month) | 0 | 0 | 0 | 0 | 0 | 0 | 0 | 0 | 0 | 0 | 0 | 0 | 0 | 0 | 0 | 0 | 0 | 0 | 0 | 0
|  | Change in Minimum bill ($) | 0 | 0 | 0 | 0 | 0 | 0 | 0 | 0 | 0 | 0 | 0 | 0 | 0 | 0 | 0 | 0 | 0 | 0 | 0 | 0
|  | Change in Energy Rate - variable portion (%) | -0.006604% | -0.01326% | -0.01997% | -0.02673% | -0.03355% | -0.04042% | -0.04735% | -0.05434% | -0.06138% | -0.06848% | -0.06848% | -0.06848% | -0.06848% | -0.06848% | -0.06848% | -0.06848% | -0.06848% | -0.06848% | -0.06848% | -0.06848%
|  | Change in Energy Rate - fixed portion (%) | 0.3512% | 0.7052% | 1.062% | 1.422% | 1.784% | 2.15% | 2.519% | 2.89% | 3.265% | 3.642% | 3.642% | 3.642% | 3.642% | 3.642% | 3.642% | 3.642% | 3.642% | 3.642% | 3.642% | 3.642%
|  | Change in Total Energy Rate (%) | 0.2568% | 0.5157% | 0.7766% | 1.04% | 1.305% | 1.572% | 1.842% | 2.113% | 2.387% | 2.663% | 2.663% | 2.663% | 2.663% | 2.663% | 2.663% | 2.663% | 2.663% | 2.663% | 2.663% | 2.663%
Avoided Costs |  | Energy Rate impact due to AC (¢/kWh) | -0.016519 | -0.033039 | -0.049558 | -0.066077 | -0.082597 | -0.099116 | -0.11564 | -0.13215 | -0.14867 | -0.16519 | -0.16519 | -0.16519 | -0.16519 | -0.16519 | -0.16519 | -0.16519 | -0.16519 | -0.16519 | -0.16519 | -0.16519
Recovery of Lost Revenues |  | Energy rate impact due to lost revenues (¢/kWh) | 0.046974 | 0.094191 | 0.14165 | 0.18936 | 0.23733 | 0.28554 | 0.33402 | 0.38275 | 0.43175 | 0.48102 | 0.48102 | 0.48102 | 0.48102 | 0.48102 | 0.48102 | 0.48102 | 0.48102 | 0.48102 | 0.48102 | 0.48102
Net Effect |  | Energy rate impact of both (¢/kWh) | 0.030455 | 0.061153 | 0.092096 | 0.12329 | 0.15473 | 0.18643 | 0.21838 | 0.2506 | 0.28308 | 0.31583 | 0.31583 | 0.31583 | 0.31583 | 0.31583 | 0.31583 | 0.31583 | 0.31583 | 0.31583 | 0.31583 | 0.31583
Averages
|  |  | 10 yrs | 20 yrs
|  | Change in Energy Rate - variable portion ($/MWh) | 2015: -0.011643; 2016: -0.016536
|  | Change in Energy Rate - fixed portion ($/MWh) | 2015: 1.7277; 2016: 2.4537
|  | Change in Total Energy Rate ($/MWh) | 2015: 1.716; 2016: 2.4371
|  | Customer ($/Month) | 2015: 0; 2016: 0
|  | Minimum bill ($) | 2015: 0; 2016: 0
|  | Change in Energy Rate - variable portion (%) | 2015: -0.03721%; 2016: -0.05285%
|  | Change in Energy Rate - fixed portion (%) | 2015: 1.979%; 2016: 2.811%
Total Energy Rate (%)
|  | Energy Rate impact due to AC (¢/kWh) | 2015: -0.090857; 2016: -0.12803
|  | Energy rate impact due to lost revenues (¢/kWh) | 2015: 0.26246; 2016: 0.37174
|  | Energy rate impact of both (¢/kWh) | 2015: 0.1716; 2016: 0.24371
|  | annual bill w/o DG | 1065.3512 | 1065.3512 | 1065.3512 | 1065.3512 | 1065.3512 | 1065.3512 | 1065.3512 | 1065.3512 | 1065.3512 | 1065.3512 | 1065.3512 | 1065.3512 | 1065.3512 | 1065.3512 | 1065.3512 | 1065.3512 | 1065.3512 | 1065.3512 | 1065.3512 | 1065.3512
|  | annual bill w/ DG | 1067.9022 | 1070.4735 | 1073.0655 | 1075.6782 | 1078.312 | 1080.9671 | 1083.6438 | 1086.3423 | 1089.0629 | 1091.8059 | 1091.8059 | 1091.8059 | 1091.8059 | 1091.8059 | 1091.8059 | 1091.8059 | 1091.8059 | 1091.8059 | 1091.8059 | 1091.8059
Annual Impact to Avg non-NM customer
|  | impact due to AC | -1.3837 | -2.7675 | -4.1512 | -5.5349 | -6.9186 | -8.3024 | -9.6861 | -11.0698 | -12.4535 | -13.8373 | -13.8373 | -13.8373 | -13.8373 | -13.8373 | -13.8373 | -13.8373 | -13.8373 | -13.8373 | -13.8373 | -13.8373
|  | impact due to lost revenues | 3.9348 | 7.8898 | 11.8655 | 15.8619 | 19.8795 | 23.9183 | 27.9787 | 32.061 | 36.1653 | 40.2921 | 40.2921 | 40.2921 | 40.2921 | 40.2921 | 40.2921 | 40.2921 | 40.2921 | 40.2921 | 40.2921 | 40.2921
|  | impact of both | 2.551 | 5.1224 | 7.7143 | 10.327 | 12.9608 | 15.6159 | 18.2926 | 20.9911 | 23.7118 | 26.4548 | 26.4548 | 26.4548 | 26.4548 | 26.4548 | 26.4548 | 26.4548 | 26.4548 | 26.4548 | 26.4548 | 26.4548
|  | Hayet customer size sens. | 8.3712 | 8.3712 | 8.3712 | 8.3712 | 8.3712 | 8.3712 | 8.3712 | 8.3712 | 8.3712 | 8.3712 | 8.3712 | 8.3712 | 8.3712 | 8.3712 | 8.3712 | 8.3712 | 8.3712 | 8.3712 | 8.3712 | 9.3712
|  | impact to non-NM customer | 2.5495 | 5.1192 | 7.7095 | 10.3206 | 12.9528 | 15.6063 | 18.2813 | 20.9781 | 23.6971 | 26.4384 | 26.4384 | 26.4384 | 26.4384 | 26.4384 | 26.4384 | 26.4384 | 26.4384 | 26.4384 | 26.4384 | 26.4384
|  | variable | 2015: -0.017298; 2016: 748814.3215; 2017: -12952.9152
0
|  | avoided capacity | 2015: -0.33205; 2016: 748814.3215; 2017: -248646.8921
|  | fixed shift | 2015: 2.8988; 2016: 748814.3215; 2017: 2170668.7259; 2018: testimony calc; 2019: 2.2
|  | fixed cost | 2015: 2.5668; 2016: 748814.3215; 2017: 1922021.8339
0
0
|  | variable + fixed | 2015: 2.5495; 2016: 748814.3215; 2017: 1909068.9186

## year_to_year_calcs
Utah NEM Rate Impact Analysis
|  |  | 2015 | 2016 | 2017 | 2018 | 2019 | 2020 | 2021 | 2022 | 2023 | 2024 | 2025 | 2026 | 2027 | 2028 | 2029 | 2030 | 2031 | 2032 | 2033 | 2034
Scenario calculations for no DGPV case | No DG PV Case
Rates
Fuel and Purchased Power Charge |  | Energy Rate - variable portion ($/MWh) | 31.2902 | 31.2902 | 31.2902 | 31.2902 | 31.2902 | 31.2902 | 31.2902 | 31.2902 | 31.2902 | 31.2902 | 31.2902 | 31.2902 | 31.2902 | 31.2902 | 31.2902 | 31.2902 | 31.2902 | 31.2902 | 31.2902 | 31.2902
Energy rate times fixed portion |  | Energy Rate - fixed portion ($/MWh) | 87.2993 | 87.2993 | 87.2993 | 87.2993 | 87.2993 | 87.2993 | 87.2993 | 87.2993 | 87.2993 | 87.2993 | 87.2993 | 87.2993 | 87.2993 | 87.2993 | 87.2993 | 87.2993 | 87.2993 | 87.2993 | 87.2993 | 87.2993
Sum of above |  | Total Energy Rate ($/MWh) | 118.5894 | 118.5894 | 118.5894 | 118.5894 | 118.5894 | 118.5894 | 118.5894 | 118.5894 | 118.5894 | 118.5894 | 118.5894 | 118.5894 | 118.5894 | 118.5894 | 118.5894 | 118.5894 | 118.5894 | 118.5894 | 118.5894 | 118.5894
Customer charge |  | Customer ($/Month) | 6 | 6 | 6 | 6 | 6 | 6 | 6 | 6 | 6 | 6 | 6 | 6 | 6 | 6 | 6 | 6 | 6 | 6 | 6 | 6
Minimum bill |  | Minimum bill ($) | 8 | 8 | 8 | 8 | 8 | 8 | 8 | 8 | 8 | 8 | 8 | 8 | 8 | 8 | 8 | 8 | 8 | 8 | 8 | 8
With DG PV
Rates
New variable costs / net sales |  | Energy Rate - variable portion ($/MWh) | 31.2881 | 31.286 | 31.2839 | 31.2818 | 31.2797 | 31.2775 | 31.2753 | 31.2732 | 31.271 | 31.2687 | 31.2687 | 31.2687 | 31.2687 | 31.2687 | 31.2687 | 31.2687 | 31.2687 | 31.2687 | 31.2687 | 31.2687
New fixed costs / net sales |  | Energy Rate - fixed portion ($/MWh) | 87.6059 | 87.9149 | 88.2265 | 88.5405 | 88.8571 | 89.1762 | 89.4979 | 89.8222 | 90.1492 | 90.4789 | 90.4789 | 90.4789 | 90.4789 | 90.4789 | 90.4789 | 90.4789 | 90.4789 | 90.4789 | 90.4789 | 90.4789
Sum of above |  | Total Energy Rate ($/MWh) | 118.894 | 119.2009 | 119.5104 | 119.8223 | 120.1367 | 120.4537 | 120.7732 | 121.0954 | 121.4202 | 121.7477 | 121.7477 | 121.7477 | 121.7477 | 121.7477 | 121.7477 | 121.7477 | 121.7477 | 121.7477 | 121.7477 | 121.7477
Same as No DG PV |  | Customer ($/Month) | 6 | 6 | 6 | 6 | 6 | 6 | 6 | 6 | 6 | 6 | 6 | 6 | 6 | 6 | 6 | 6 | 6 | 6 | 6 | 6
Same as No DG PV |  | Minimum bill ($) | 8 | 8 | 8 | 8 | 8 | 8 | 8 | 8 | 8 | 8 | 8 | 8 | 8 | 8 | 8 | 8 | 8 | 8 | 8 | 8
Year-to-Year Impacts
Rates - Change from Previous Year
|  | Energy Rate - variable portion ($/MWh) | ---- | -0.0020828 | -0.0020995 | -0.0021163 | -0.0021334 | -0.0021507 | -0.0021681 | -0.0021858 | -0.0022037 | -0.0022219 | 0 | 0 | 0 | 0 | 0 | 0 | 0 | 0 | 0 | 0
|  | Energy Rate - fixed portion ($/MWh) | ---- | 0.30906 | 0.31153 | 0.31403 | 0.31656 | 0.31913 | 0.32172 | 0.32434 | 0.327 | 0.32969 | 0 | 0 | 0 | 0 | 0 | 0 | 0 | 0 | 0 | 0
|  | Total Energy Rate ($/MWh) | ---- | 0.30698 | 0.30943 | 0.31192 | 0.31443 | 0.31697 | 0.31955 | 0.32216 | 0.3248 | 0.32747 | 0 | 0 | 0 | 0 | 0 | 0 | 0 | 0 | 0 | 0
|  | Customer ($/Month) | ---- | 0 | 0 | 0 | 0 | 0 | 0 | 0 | 0 | 0 | 0 | 0 | 0 | 0 | 0 | 0 | 0 | 0 | 0 | 0
|  | Minimum bill ($) | ---- | 0 | 0 | 0 | 0 | 0 | 0 | 0 | 0 | 0 | 0 | 0 | 0 | 0 | 0 | 0 | 0 | 0 | 0 | 0
|  | Energy Rate - variable portion (%) | ---- | -0.006657% | -0.006711% | -0.006765% | -0.00682% | -0.006876% | -0.006932% | -0.006989% | -0.007047% | -0.007105% | 0% | 0% | 0% | 0% | 0% | 0% | 0% | 0% | 0% | 0%
|  | Energy Rate - fixed portion (%) | ---- | 0.3528% | 0.3544% | 0.3559% | 0.3575% | 0.3591% | 0.3608% | 0.3624% | 0.3641% | 0.3657% | 0% | 0% | 0% | 0% | 0% | 0% | 0% | 0% | 0% | 0%
|  | Total Energy Rate (%) | ---- | 0.2582% | 0.2596% | 0.261% | 0.2624% | 0.2638% | 0.2653% | 0.2667% | 0.2682% | 0.2697% | 0% | 0% | 0% | 0% | 0% | 0% | 0% | 0% | 0% | 0%

## Ref_Sheet
Table 1: RMP Residential Tariff
https://www.rockymountainpower.net/content/dam/rocky_mountain_power/doc/About_Us/Rates_and_Regulation/Utah/Approved_Tariffs/Rate_Schedules/Residential_Service.pdf
Customer Charge
Single Phase | 6 | per customer month
Three phase | 12 | per customer month
Energy Charge | cents per kwh | usage block
Summer Block 1 | 8.8498 | 400 | kWh | 5 | moths of the year
Summer Block 2 | 11.5429 | 600 | kWh | 5 | moths of the year
Summer Block 3 | 14.4508 |  | all remaining kWh | 5 | moths of the year
Winter Block 1 | 8.8498 | 400 |  | 7 | months of the year
Winter Block 2 | 10.3111 | 600 | all remaining kWh | 7 | months of the year
Summer Average | 10.1963 | Synapse Calculation
Winter Average | 9.5804 | Synapse Calculation
Annual Weighted Average | 9.8371 | Synapse Calculation
Minimum Bill
Single Phase | 8 | per customer month
Three phase | 16 | per customer month
Table 2: Utah Solar Generation Profile
Available online at: www.pvwatts.nrel.gov
PVWatts: Monthly PV Performance Data
Requested Location: | Salt Lake City Utah
Location: | SALT LAKE CITY, UT
Lat (deg N): | 40.77
Long (deg W): | 111.97
Elev (m): | 1288
DC System Size (kW): | 5
Module Type: | Standard
Array Type: | Fixed (roof mount)
Array Tilt (deg): | 20
Array Azimuth (deg): | 180
System Losses: | 14
Invert Efficiency: | 96
DC to AC Size Ratio: | 1.1
Average Cost of Electricity Purchased from Utility ($/kWh): | 0.1
Initial Cost | 3.3
Cost of Electricity Generated by System ($/kWh): | 0.18
Month | AC System Output(kWh) | Solar Radiation (kWh/m^2/day) | Plane of Array Irradiance (W/m^2) | DC array Output (kWh) | Value ($)
1 | 362.889 | 2.7561 | 85.4399 | 381.1025 | 37.41
2 | 455.8474 | 3.8987 | 109.1629 | 477.0622 | 47
3 | 608.9019 | 4.8356 | 149.9045 | 636.7689 | 62.78
4 | 678.0981 | 5.7174 | 171.5211 | 708.8629 | 69.91
5 | 836.8476 | 7.0186 | 217.5781 | 873.9233 | 86.28
6 | 802.8485 | 7.2569 | 217.7068 | 838.452 | 82.77
7 | 840.4924 | 7.552 | 234.1117 | 877.5559 | 86.65
8 | 812.5726 | 7.2177 | 223.7479 | 848.5435 | 83.78
9 | 698.0347 | 6.1601 | 184.8024 | 728.7742 | 71.97
10 | 594.2084 | 4.9352 | 152.9901 | 620.8773 | 61.26
11 | 401.7037 | 3.3142 | 99.4264 | 421.0105 | 41.42
12 | 298.8479 | 2.2689 | 70.3368 | 314.5163 | 30.81
Total | 7391.2923 | 62.9314 | 1916.7287 | 7727.4496 | 762.04
Table 3: Avoided Costs in Utah
Value of Solar in Utah Clean Power Research 2014.
Available online: http://www.psc.utah.gov/utilities/electric/13docs/13035184/255147Exhibit%20A%20to%20Wright%20Testimony%20-%20UCE%202_1%20DT%20-%20Value%20of%20Solar%20in%20Utah%205-22-2014.pdf
Fuel Value | 0.043 | ($/kWh) |  | 43 | $/MWh
Plant O&M Value | 0.013 | ($/kWh) |  | 13 | $/MWh
Generation Capacity Value | 0.014 | ($/kWh) |  | 14 | $/MWh
Avoided T&D Capacity Cost | 0.011 | ($/kWh) |  | 11 | $/MWh
Avoided Environmental Cost | 0.009 | ($/kWh) |  | 9 | $/MWh
Fuel Price Guarantee Value | 0.026 | ($/kWh) |  | 26 | $/MWh
Table 4: Conversion factors
kWh per MWh | 1000
cents per dollar | 100