## Appendix B
Appendix B
Avoided Cost Prices $/MWh
Utah 2014.Q4 - 100.0 MW and 85.0% CF
Year | Avoided Cost at | Utah 2014.Q3 | Difference
| 85.0% CF (2) | November 2014
2016 | 24.41 | 26.92 | -2.51
2017 | 24.23 | 25.58 | -1.35
2018 | 26.77 | 26.5 | 0.27
2019 | 28.12 | 27.51 | 0.61
2020 | 28.14 | 28.12 | 0.02
2021 | 29.29 | 31.78 | -2.49
2022 | 31.19 | 36.58 | -5.39
2023 | 33.26 | 38.78 | -5.52
2024 | 33.56 | 39.45 | -5.89
2025 | 34.56 | 37.72 | -3.16
2026 | 36.98 | 40.76 | -3.78
2027 | 38.76 | 41.53 | -2.77
2028 | 43.93 | 49.99 | -6.06
2029 | 46.1 | 53.64 | -7.54
2030 | 60.93 | 66.95 | -6.02
2031 | 63.7 | 68.67 | -4.97
2032 | 66.13 | 70.11 | -3.98
2033 | 67 | 71.82 | -4.82
2034 | 68.2 | 73.53 | -5.33
2035 | 71.32 | 75.09 | -3.77
20-Year Levelized Prices (Nominal) @ 6.882% Discount Rate (1) (3) |  |  |  | Discount Rate - 2013 IRP Page 164
$/MWh | 37.28 | 40.4345 | -3.1545 | 6.882%
Footnotes:
(1) Discount Rate - 2013 IRP Page 164
(2) Total Avoided Costs with Capacity included at an 85.0% capacity factor
(3) 20-Year NPC is 2016 - 2035
(4) Levelized monthly. Avoided costs levelized annually are $37.28/MWH
The levelized monthly calculation is more accurate when the QF has seasonal
loads or when the QF project doesn't start in January.
x Extrapolated

## Table 1
Appendix B
Table 1
Avoided Cost Prices
Utah 2014.Q4 - 100.0 MW and 85.0% CF
Adjust Capacity payment for Partial Displacement
|  |  |  | Total Price @ | 100%
| Capacity |  | Energy | 85%
Year | Price |  | Only Price | Capacity Factor
| $/kW-yr |  | $/MWh (2) | $/MWh
2016 | 0 |  | 24.4078 | 24.41
2017 | 0 |  | 24.2324 | 24.23
2018 | 0 |  | 26.7729 | 26.77
2019 | 0 |  | 28.1231 | 28.12 | Percent of QF
2020 | 0 |  | 28.1439 | 28.14 | 0% | 423 CCCT (2027)
2021 | 0 |  | 29.2859 | 29.29 | 0% | 423 CCCT (2028)
2022 | 0 |  | 31.1865 | 31.19 | 0% | 411 CCCT (2028)
2023 | 0 |  | 33.2606 | 33.26 | 0% | 661 CCCT (2030)
2024 | 0 |  | 33.5556 | 33.56 | 100% | 368 CCCT (2030)
2025 | 0 |  | 34.5574 | 34.56
2026 | 0 |  | 36.9761 | 36.98
2027 | 0 |  | 38.7631 | 38.76
2028 | 0 |  | 43.9305 | 43.93
2029 | 0 |  | 46.0971 | 46.1
2030 | 176.32 | (4) | 37.2473 | 60.93
2031 | 179.87 |  | 39.5392 | 63.7
2032 | 183.48 |  | 41.5598 | 66.13
2033 | 187.16 |  | 41.8605 | 67
2034 | 190.9 |  | 42.5601 | 68.2
2035 | 194.71 |  | 45.1735 | 71.32
2036 | 198.8
Discount Rate - 2013 IRP Page 164
20-Year Levelized Prices (Nominal) @ 6.882% Discount Rate (1) (3) |  |  |  |  | 6.882%
$/kW | 32.548
$/MWh |  |  | 32.9095 | 37.279 | 37.2607 | <---- Calculated Monthly
Footnotes:
(1) Discount Rate - 2013 IRP Page 164
(2) 'Energy Only' is the GRID calculated costs and includes some capacity costs.
(3) 20 Year NPC is 2016 - 2035
(4) The capacity payment is derived from:
2030 - 368 MW - CCCT Dry "G/H" 1x1 - East Side Resource (5,050')
(5) Avoided Costs calculated annually starting January 2016 |  |  |  |  | <---- Calculated Monthly
Avoided Costs calculated monthly are $37.26/MWH |  |  |  |  | Avoided Costs calculated annually are $37.28/MWH
The levelized monthly calculation is more accurate when the QF has seasonal
loads or when the QF project doesn't start in January.

## Table 2
Appendix B
Table 2
Avoided Energy Costs - Scheduled Hours ($/MWh)
Utah 2014.Q4 - 100.0 MW and 85.0% CF
0
Year |  | Winter Season |  |  |  |  | Summer Season |  |  |  | Winter Season |  |  | IRP Resource
| Annual | Jan | Feb | Mar | Apr | May | Jun | Jul | Aug | Sep | Oct | Nov | Dec | Energy Cost (1)
Energy Only
2016 | 24.4078 | 24.111 | 25.2053 | 24.933 | 22.8478 | 21.3224 | 22.2492 | 29.8471 | 27.3438 | 23.6764 | 22.3483 | 23.8689 | 25.0311 | 0
2017 | 24.2324 | 26.7167 | 26.8027 | 26.0359 | 21.3627 | 20.2402 | 20.9221 | 25.4665 | 27.0525 | 25.0323 | 23.1595 | 23.5478 | 24.5033 | 0
2018 | 26.7729 | 30.8786 | 26.7981 | 27.4983 | 23.7202 | 23.7233 | 22.595 | 27.9503 | 28.86 | 26.2307 | 25.9684 | 28.4715 | 28.3872 | 0
2019 | 28.1231 | 32.0975 | 26.7672 | 26.2064 | 25.6376 | 23.0088 | 24.3726 | 29.6011 | 32.7987 | 28.016 | 27.5376 | 30.6016 | 30.5764 | 0
2020 | 28.1439 | 28.7199 | 26.6581 | 27.1687 | 26.3261 | 25.0278 | 25.2461 | 30.7961 | 32.32 | 29.2222 | 26.7818 | 28.5494 | 30.7105 | 0
2021 | 29.2859 | 32.0142 | 28.0769 | 27.9834 | 26.0504 | 23.7063 | 23.6782 | 30.0604 | 32.1986 | 30.2354 | 29.4162 | 32.9725 | 34.7851 | 0
2022 | 31.1865 | 34.8394 | 32.2407 | 28.4853 | 27.404 | 26.5725 | 25.8476 | 32.4665 | 34.0751 | 31.6051 | 30.7878 | 34.9922 | 34.866 | 0
2023 | 33.2606 | 37.5681 | 34.7048 | 30.0798 | 28.5259 | 27.7008 | 29.4126 | 36.3387 | 34.6719 | 30.5429 | 31.4709 | 38.0862 | 39.9549 | 0
2024 | 33.5556 | 38.6397 | 34.7797 | 32.6236 | 30.4609 | 27.1589 | 29.1609 | 35.2815 | 35.5286 | 33.5878 | 33.4855 | 35.839 | 36.0333 | 0
2025 | 34.5574 | 33.5622 | 31.1396 | 32.9234 | 31.4855 | 28.6834 | 31.5542 | 39.2199 | 40.3815 | 34.436 | 33.7354 | 38.4042 | 38.7575 | 0
2026 | 36.9761 | 38.8811 | 37.7634 | 34.1185 | 34.1791 | 29.8994 | 33.0109 | 39.1461 | 41.1661 | 39.0941 | 35.4989 | 39.9582 | 41.0201 | 0
2027 | 38.7631 | 40.9227 | 38.8022 | 37.2772 | 35.2976 | 30.5424 | 32.8609 | 42.4457 | 43.9507 | 38.9519 | 36.6658 | 41.9806 | 45.2712 | 0
2028 | 43.9305 | 43.8094 | 39.8041 | 39.1199 | 36.6346 | 34.0275 | 39.0134 | 56.4355 | 54.5107 | 48.6631 | 43.7873 | 44.4844 | 46.3858 | 0
2029 | 46.0971 | 44.3375 | 41.5667 | 39.4548 | 39.8884 | 36.7719 | 41.508 | 59.3662 | 58.7713 | 53.0887 | 45.3821 | 45.6287 | 46.8247 | 0
2030 | 37.2473 | 36.9358 | 37.2394 | 36.8599 | 35.7242 | 35.842 | 36.2623 | 38.6706 | 38.5503 | 37.8949 | 37.4218 | 38.2976 | 37.2417 | 41.17
2031 | 39.5392 | 39.0247 | 39.7366 | 38.5038 | 40.6942 | 38.291 | 38.5853 | 39.9969 | 40.9783 | 40.4195 | 39.1598 | 39.7081 | 39.4317 | 43.25
2032 | 41.5598 | 41.157 | 40.9202 | 41.5785 | 44.148 | 40.3183 | 41.7825 | 42.8181 | 42.8734 | 41.749 | 40.6634 | 40.5685 | 40.164 | 45.4
2033 | 41.8605 | 41.4196 | 42.2177 | 41.2044 | 45.2604 | 40.4327 | 41.1898 | 43.1406 | 43.5089 | 42.3461 | 40.9622 | 40.3239 | 40.4088 | 45.81
2034 | 42.5601 | 42.4546 | 42.9975 | 41.6054 | 44.2552 | 40.9116 | 42.7235 | 44.0425 | 43.8411 | 43.105 | 41.4054 | 41.9122 | 41.566 | 46.57
2035 | 45.1735 | 43.6913 | 43.9552 | 42.3822 | 47.8488 | 43.081 | 44.998 | 47.2178 | 47.99 | 46.801 | 44.4042 | 45.2184 | 44.511 | 49.34
(1) | See Table 3, Column (h).
Consistent with Docket No. 03-035-14, QFs requesting a tolling option will have variable energy priced at the IRP Resource Energy Cost (heat rate
times the cost of fuel). Additionally, the energy price for unscheduled or non-firm deliveries is capped at the IRP Resource Energy Cost.
Cap Energy Prices (Yes / No)
No
Energy Price escalated at
1.9%

## Table 3 423 (hidden)
Appendix B
Table 3
CCCT Resource Costs - 2013 Integrated Resource Plan
423 MW - CCCT Dry "J", Adv 1x1 - East Side Resource (5,050')
Year | Estimated Capital Cost | Fixed Capital Cost at Real Levelized Rate | Fixed O&M | Variable O&M | Total O&M at Expected CF | Total Resource Fixed Costs | Fuel Cost | Total Resource Energy Cost | Total Resource Costs
| $/kW | $/kW-yr | $/kW-yr | $/MWh | $/kW-yr | $/kW-yr | $/MMBtu | $/MWh | $/MWh
| (a) | (b) | (c) | (d) | (e) | (f) | (g) | (h) | (i)
423 MW - CCCT Dry "J", Adv 1x1 - East Side Resource (5,050')
2012 | 1015 | 80.04 | 24.78 | 2.64 | 36.78 | 116.82
2013 |  | 81.24 | 25.15 | 2.68 | 37.33 | 118.57
2014 |  | 82.54 | 25.55 | 2.72 | 37.92 | 120.46
2015 |  | 83.37 | 25.81 | 2.75 | 38.31 | 121.68
2016 |  | 85.04 | 26.33 | 2.81 | 39.11 | 124.15
2017 |  | 86.66 | 26.83 | 2.86 | 39.83 | 126.49
2018 |  | 88.48 | 27.39 | 2.92 | 40.67 | 129.15
2019 |  | 90.43 | 27.99 | 2.98 | 41.54 | 131.97
2020 |  | 92.42 | 28.61 | 3.05 | 42.48 | 134.9
2021 |  | 94.55 | 29.27 | 3.12 | 43.45 | 138
2022 |  | 96.54 | 29.88 | 3.19 | 44.38 | 140.92
2023 |  | 98.57 | 30.51 | 3.26 | 45.33 | 143.9
2024 |  | 100.64 | 31.15 | 3.33 | 46.29 | 146.93
2025 |  | 102.85 | 31.84 | 3.4 | 47.3 | 150.15
2026 |  | 105.01 | 32.51 | 3.47 | 48.29 | 153.3
2027 |  | 107.22 | 33.19 | 3.54 | 49.28 | 156.5 | 5.61 | 36.8 | 71.22
2028 |  | 109.36 | 33.85 | 3.61 | 50.26 | 159.62 | 5.89 | 38.64 | 73.75
2029 |  | 111.55 | 34.53 | 3.68 | 51.26 | 162.81 | 6.03 | 39.56 | 75.37
2030 |  | 113.78 | 35.22 | 3.75 | 52.27 | 166.05 | 5.95 | 39.03 | 75.55
2031 |  | 116.06 | 35.92 | 3.83 | 53.33 | 169.39 | 6.25 | 41 | 78.26
2032 |  | 118.38 | 36.64 | 3.91 | 54.42 | 172.8 | 6.56 | 43.03 | 81.04
2033 |  | 120.75 | 37.37 | 3.99 | 55.51 | 176.26 | 6.62 | 43.43 | 82.2
2034 |  | 123.17 | 38.12 | 4.07 | 56.62 | 179.79 | 6.73 | 44.15 | 83.7
2035 |  | 125.63 | 38.88 | 4.15 | 57.75 | 183.38 | 7.13 | 46.77 | 87.1
2036 |  | 128.27 | 39.7 | 4.24 | 58.98 | 187.25 | 7.3 | 47.89 | 89.08
2037 |  | 130.84 | 40.49 | 4.32 | 60.13 | 190.97 | 7.49 | 49.13 | 91.13
2038 |  | 133.46 | 41.3 | 4.41 | 61.35 | 194.81 | 7.67 | 50.32 | 93.17
2039 |  | 136.26 | 42.17 | 4.5 | 62.63 | 198.89 | #N/A | #N/A | #N/A
2040 |  | 138.99 | 43.01 | 4.59 | 63.88 | 202.87 | #N/A | #N/A | #N/A
Sources, Inputs and Assumptions
Source: (a)(c)(d) |  | Plant Costs - 2013 IRP - Table 6.1 & 6.2 - Page 112
| (b) | = (a) x 0.07886
| (e) | = (d) x (8.76 x 51.9%) + (c)
| (f) | = (b) + (e)
| (g) | Table 4 - Burnertip Natural Gas Price Forecast
| (h) | = 6,560 MMBtu/MWH x $/MMBtu
| (i) | = (f) / (8.76 x 'Capacity Factor' ) + (h)
423 MW - CCCT Dry "J", Adv 1x1 - East Side Resource (5,050')
| CCCT Statistics |  |  | MW | Percent | Cap Cost | Fixed
| CCCT Dry "J" - Turbine |  |  | 380 | 89.83% | 1075 | 25.39
| CCCT Dry "J" - Duct Firing |  |  | 43 | 10.17% | 486 | 19.41
| Capacity Weighted |  |  | 423 | 100% | 1015 | 24.78
| CCCT Statistics |  |  | MW | CF | aMW | Percent | Variable | Heat Rate
| CCCT Dry "J" - Turbine |  |  | 380 | 56% | 212.8 | 96.87% | 2.72 | 6495
| CCCT Dry "J" - Duct Firing |  |  | 43 | 16% | 6.88 | 3.132% | 0.08 | 8611
| Energy Weighted |  |  | 423 | 51.9% | 219.68 | 100% | 2.64 | 6560
Rounded
| CCCT | Duct Firing | Plant Costs - 2013 IRP - Table 6.1 & 6.2 - Page 112
| 380 | 43 | MW Plant Capacity
| 1075 | 486 | Plant Capacity Cost
| 10.75 | 0 | Fixed O&M & Capitalized O&M
| 14.64 | 19.41 | Fixed Pipeline
| 25.39 | 19.41 | Fixed O&M Including Fixed Pipeline & Capitalized O&M ($/kW-Yr)
| 2.72 | 0.08 | Variable O&M Costs & Capitalized Variable O&M ($/MWh)
| 6495 | 8611 | Heat Rate in btu/kWh
| 7.886% | 7.886% | Payment Factor
| 56% | 16% | Capacity Factor
|  | 51.9% | Energy Weighted Capacity Factor
Company Official Inflation Forecast Dated December 31, 2014
| 2012 | 1.9% |  | 2021 | 2.3% |  | 2030 | 2%
| 2013 | 1.5% |  | 2022 | 2.1% |  | 2031 | 2%
| 2014 | 1.6% |  | 2023 | 2.1% |  | 2032 | 2%
| 2015 | 1% |  | 2024 | 2.1% |  | 2033 | 2%
| 2016 | 2% |  | 2025 | 2.2% |  | 2034 | 2%
| 2017 | 1.9% |  | 2026 | 2.1% |  | 2035 | 2%
| 2018 | 2.1% |  | 2027 | 2.1% |  | 2036 | 2.1%
| 2019 | 2.2% |  | 2028 | 2% |  | 2037 | 2%
| 2020 | 2.2% |  | 2029 | 2% |  | 2038 | 2%
[7 empty] | 2039 | 2.1%
[7 empty] | 2040 | 2%

## Table 3 411 (hidden)
Appendix B
Table 3
CCCT Resource Costs - 2013 Integrated Resource Plan
441 MW - CCCT Dry "J", Adv 1x1 - East Side Resource (6,500')
Year | Estimated Capital Cost | Fixed Capital Cost at Real Levelized Rate | Fixed O&M | Variable O&M | Total O&M at Expected CF | Total Resource Fixed Costs | Fuel Cost | Total Resource Energy Cost | Total Resource Costs
| $/kW | $/kW-yr | $/kW-yr | $/MWh | $/kW-yr | $/kW-yr | $/MMBtu | $/MWh | $/MWh
| (a) | (b) | (c) | (d) | (e) | (f) | (g) | (h) | (i)
441 MW - CCCT Dry "J", Adv 1x1 - East Side Resource (6,500')
2012 | 1045 | 82.41 | 23.16 | 2.71 | 35.46 | 117.87
2013 |  | 83.65 | 23.51 | 2.75 | 35.99 | 119.64
2014 |  | 84.99 | 23.89 | 2.79 | 36.55 | 121.54
2015 |  | 85.84 | 24.13 | 2.82 | 36.93 | 122.77
2016 |  | 87.56 | 24.61 | 2.88 | 37.68 | 125.24
2017 |  | 89.22 | 25.08 | 2.93 | 38.38 | 127.6
2018 |  | 91.09 | 25.61 | 2.99 | 39.18 | 130.27
2019 |  | 93.09 | 26.17 | 3.06 | 40.06 | 133.15
2020 |  | 95.14 | 26.75 | 3.13 | 40.95 | 136.09
2021 |  | 97.33 | 27.37 | 3.2 | 41.89 | 139.22
2022 |  | 99.37 | 27.94 | 3.27 | 42.78 | 142.15
2023 |  | 101.46 | 28.53 | 3.34 | 43.69 | 145.15
2024 |  | 103.59 | 29.13 | 3.41 | 44.6 | 148.19
2025 |  | 105.87 | 29.77 | 3.49 | 45.61 | 151.48
2026 |  | 108.09 | 30.4 | 3.56 | 46.55 | 154.64
2027 |  | 110.36 | 31.04 | 3.63 | 47.51 | 157.87
2028 |  | 112.57 | 31.66 | 3.7 | 48.45 | 161.02 | 5.89 | 38.64 | 74.13
2029 |  | 114.82 | 32.29 | 3.77 | 49.4 | 164.22 | 6.03 | 39.56 | 75.75
2030 |  | 117.12 | 32.94 | 3.85 | 50.41 | 167.53 | 5.95 | 39.03 | 75.95
2031 |  | 119.46 | 33.6 | 3.93 | 51.43 | 170.89 | 6.25 | 41 | 78.66
2032 |  | 121.85 | 34.27 | 4.01 | 52.47 | 174.32 | 6.56 | 43.03 | 81.45
2033 |  | 124.29 | 34.96 | 4.09 | 53.52 | 177.81 | 6.62 | 43.43 | 82.62
2034 |  | 126.78 | 35.66 | 4.17 | 54.58 | 181.36 | 6.73 | 44.15 | 84.12
2035 |  | 129.32 | 36.37 | 4.25 | 55.66 | 184.98 | 7.13 | 46.77 | 87.54
2036 |  | 132.04 | 37.13 | 4.34 | 56.82 | 188.86 | 7.3 | 47.89 | 89.51
2037 |  | 134.68 | 37.87 | 4.43 | 57.97 | 192.65 | 7.49 | 49.13 | 91.59
2038 |  | 137.37 | 38.63 | 4.52 | 59.14 | 196.51 | 7.67 | 50.32 | 93.63
2039 |  | 140.25 | 39.44 | 4.61 | 60.36 | 200.61 | #N/A | #N/A | #N/A
2040 |  | 143.06 | 40.23 | 4.7 | 61.56 | 204.62 | #N/A | #N/A | #N/A
Sources, Inputs and Assumptions
Source: (a)(c)(d) |  | Plant Costs - 2013 IRP - Table 6.1 & 6.2 - Page 112
| (b) | = (a) x 0.07886
| (e) | = (d) x (8.76 x 51.8%) + (c)
| (f) | = (b) + (e)
| (g) | Table 4 - Burnertip Natural Gas Price Forecast
| (h) | = 6,560 MMBtu/MWH x $/MMBtu
| (i) | = (f) / (8.76 x 'Capacity Factor' ) + (h)
441 MW - CCCT Dry "J", Adv 1x1 - East Side Resource (6,500')
| CCCT Statistics |  |  | MW | Percent | Cap Cost | Fixed
| CCCT Dry "J" - Turbine |  |  | 368 | 89.54% | 1110 | 23.6
| CCCT Dry "J" - Duct Firing |  |  | 43 | 10.46% | 486 | 19.41
| Capacity Weighted |  |  | 411 | 100% | 1045 | 23.16
| CCCT Statistics |  |  | MW | CF | aMW | Percent | Variable | Heat Rate
| CCCT Dry "J" - Turbine |  |  | 368 | 56% | 206.08 | 96.77% | 2.8 | 6495
| CCCT Dry "J" - Duct Firing |  |  | 43 | 16% | 6.88 | 3.231% | 0.08 | 8611
| Energy Weighted |  |  | 411 | 51.8% | 212.96 | 100% | 2.71 | 6560
Rounded
| CCCT | Duct Firing | Plant Costs - 2013 IRP - Table 6.1 & 6.2 - Page 112
| 368 | 43 | MW Plant Capacity
| 1110 | 486 | Plant Capacity Cost
| 11.09 | 0 | Fixed O&M & Capitalized O&M
| 12.51 | 19.41 | Fixed Pipeline
| 23.6 | 19.41 | Fixed O&M Including Fixed Pipeline & Capitalized O&M ($/kW-Yr)
| 2.8 | 0.08 | Variable O&M Costs & Capitalized Variable O&M ($/MWh)
| 6495 | 8611 | Heat Rate in btu/kWh
| 7.886% | 7.886% | Payment Factor
| 56% | 16% | Capacity Factor
|  | 51.8% | Energy Weighted Capacity Factor
Company Official Inflation Forecast Dated December 31, 2014
| 2012 | 1.9% |  | 2021 | 2.3% |  | 2030 | 2%
| 2013 | 1.5% |  | 2022 | 2.1% |  | 2031 | 2%
| 2014 | 1.6% |  | 2023 | 2.1% |  | 2032 | 2%
| 2015 | 1% |  | 2024 | 2.1% |  | 2033 | 2%
| 2016 | 2% |  | 2025 | 2.2% |  | 2034 | 2%
| 2017 | 1.9% |  | 2026 | 2.1% |  | 2035 | 2%
| 2018 | 2.1% |  | 2027 | 2.1% |  | 2036 | 2.1%
| 2019 | 2.2% |  | 2028 | 2% |  | 2037 | 2%
| 2020 | 2.2% |  | 2029 | 2% |  | 2038 | 2%
[7 empty] | 2039 | 2.1%
[7 empty] | 2040 | 2%

## Table 3 661 (hidden)
Appendix B
Table 3
CCCT Resource Costs - 2013 Integrated Resource Plan
661 MW - CCCT Dry "F" 2x1 - East Side Resource (5,050')
Year | Estimated Capital Cost | Fixed Capital Cost at Real Levelized Rate | Fixed O&M | Variable O&M | Total O&M at Expected CF | Total Resource Fixed Costs | Fuel Cost | Total Resource Energy Cost | Total Resource Costs
| $/kW | $/kW-yr | $/kW-yr | $/MWh | $/kW-yr | $/kW-yr | $/MMBtu | $/MWh | $/MWh
| (a) | (b) | (c) | (d) | (e) | (f) | (g) | (h) | (i)
661 MW - CCCT Dry "F" 2x1 - East Side Resource (5,050')
2012 | 1026 | 80.91 | 21.73 | 2.43 | 31.86 | 112.77
2013 |  | 82.12 | 22.06 | 2.47 | 32.36 | 114.48
2014 |  | 83.43 | 22.41 | 2.51 | 32.88 | 116.31
2015 |  | 84.26 | 22.63 | 2.54 | 33.22 | 117.48
2016 |  | 85.95 | 23.08 | 2.59 | 33.88 | 119.83
2017 |  | 87.58 | 23.52 | 2.64 | 34.53 | 122.11
2018 |  | 89.42 | 24.01 | 2.7 | 35.27 | 124.69
2019 |  | 91.39 | 24.54 | 2.76 | 36.05 | 127.44
2020 |  | 93.4 | 25.08 | 2.82 | 36.84 | 130.24
2021 |  | 95.55 | 25.66 | 2.88 | 37.67 | 133.22
2022 |  | 97.56 | 26.2 | 2.94 | 38.46 | 136.02
2023 |  | 99.61 | 26.75 | 3 | 39.26 | 138.87
2024 |  | 101.7 | 27.31 | 3.06 | 40.07 | 141.77
2025 |  | 103.94 | 27.91 | 3.13 | 40.96 | 144.9
2026 |  | 106.12 | 28.5 | 3.2 | 41.84 | 147.96
2027 |  | 108.35 | 29.1 | 3.27 | 42.74 | 151.09
2028 |  | 110.52 | 29.68 | 3.34 | 43.61 | 154.13
2029 |  | 112.73 | 30.27 | 3.41 | 44.49 | 157.22
2030 |  | 114.98 | 30.88 | 3.48 | 45.39 | 160.37 | 5.95 | 40.82 | 79.28
2031 |  | 117.28 | 31.5 | 3.55 | 46.3 | 163.58 | 6.25 | 42.88 | 82.11
2032 |  | 119.63 | 32.13 | 3.62 | 47.22 | 166.85 | 6.56 | 45 | 85.01
2033 |  | 122.02 | 32.77 | 3.69 | 48.16 | 170.18 | 6.62 | 45.41 | 86.22
2034 |  | 124.46 | 33.43 | 3.76 | 49.11 | 173.57 | 6.73 | 46.17 | 87.8
2035 |  | 126.95 | 34.1 | 3.84 | 50.11 | 177.06 | 7.13 | 48.91 | 91.37
2036 |  | 129.62 | 34.82 | 3.92 | 51.17 | 180.79 | 7.3 | 50.08 | 93.44
2037 |  | 132.21 | 35.52 | 4 | 52.2 | 184.41 | 7.49 | 51.38 | 95.61
2038 |  | 134.85 | 36.23 | 4.08 | 53.24 | 188.09 | 7.67 | 52.62 | 97.73
2039 |  | 137.68 | 36.99 | 4.17 | 54.38 | 192.06 | #N/A | #N/A | #N/A
2040 |  | 140.43 | 37.73 | 4.25 | 55.45 | 195.88 | #N/A | #N/A | #N/A
Sources, Inputs and Assumptions
Source: (a)(c)(d) |  | Plant Costs - 2013 IRP - Table 6.1 & 6.2 - Page 112
| (b) | = (a) x 0.07886
| (e) | = (d) x (8.76 x 47.6%) + (c)
| (f) | = (b) + (e)
| (g) | Table 4 - Burnertip Natural Gas Price Forecast
| (h) | = 6,860 MMBtu/MWH x $/MMBtu
| (i) | = (f) / (8.76 x 'Capacity Factor' ) + (h)
661 MW - CCCT Dry "F" 2x1 - East Side Resource (5,050')
| CCCT Statistics |  |  | MW | Percent | Cap Cost | Fixed
| CCCT Dry "J" - Turbine |  |  | 523 | 79.12% | 1159 | 22.42
| CCCT Dry "J" - Duct Firing |  |  | 138 | 20.88% | 522 | 19.12
| Capacity Weighted |  |  | 661 | 100% | 1026 | 21.73
| CCCT Statistics |  |  | MW | CF | aMW | Percent | Variable | Heat Rate
| CCCT Dry "J" - Turbine |  |  | 523 | 56% | 292.88 | 92.99% | 2.61 | 6738
| CCCT Dry "J" - Duct Firing |  |  | 138 | 16% | 22.08 | 7.01% | 0.08 | 8482
| Energy Weighted |  |  | 661 | 47.6% | 314.96 | 100% | 2.43 | 6860
Rounded
| CCCT | Duct Firing | Plant Costs - 2013 IRP - Table 6.1 & 6.2 - Page 112
| 523 | 138 | MW Plant Capacity
| 1159 | 522 | Plant Capacity Cost
| 7.23 | 0 | Fixed O&M & Capitalized O&M
| 15.19 | 19.12 | Fixed Pipeline
| 22.42 | 19.12 | Fixed O&M Including Fixed Pipeline & Capitalized O&M ($/kW-Yr)
| 2.61 | 0.08 | Variable O&M Costs & Capitalized Variable O&M ($/MWh)
| 6738 | 8482 | Heat Rate in btu/kWh
| 7.886% | 7.886% | Payment Factor
| 56% | 16% | Capacity Factor
|  | 47.6% | Energy Weighted Capacity Factor
Company Official Inflation Forecast Dated December 31, 2014
| 2012 | 1.9% |  | 2021 | 2.3% |  | 2030 | 2%
| 2013 | 1.5% |  | 2022 | 2.1% |  | 2031 | 2%
| 2014 | 1.6% |  | 2023 | 2.1% |  | 2032 | 2%
| 2015 | 1% |  | 2024 | 2.1% |  | 2033 | 2%
| 2016 | 2% |  | 2025 | 2.2% |  | 2034 | 2%
| 2017 | 1.9% |  | 2026 | 2.1% |  | 2035 | 2%
| 2018 | 2.1% |  | 2027 | 2.1% |  | 2036 | 2.1%
| 2019 | 2.2% |  | 2028 | 2% |  | 2037 | 2%
| 2020 | 2.2% |  | 2029 | 2% |  | 2038 | 2%
[7 empty] | 2039 | 2.1%
[7 empty] | 2040 | 2%

## Table 3 368
Appendix B
Table 3
CCCT Resource Costs - 2013 Integrated Resource Plan
368 MW - CCCT Dry "G/H" 1x1 - East Side Resource (5,050')
Year | Estimated Capital Cost | Fixed Capital Cost at Real Levelized Rate | Fixed O&M | Variable O&M | Total O&M at Expected CF | Total Resource Fixed Costs | Fuel Cost | Total Resource Energy Cost | Total Resource Costs
| $/kW | $/kW-yr | $/kW-yr | $/MWh | $/kW-yr | $/kW-yr | $/MMBtu | $/MWh | $/MWh
| (a) | (b) | (c) | (d) | (e) | (f) | (g) | (h) | (i)
368 MW - CCCT Dry "G/H" 1x1 - East Side Resource (5,050')
2012 | 1062 | 83.75 | 26.92 | 3.02 | 40.36 | 124.11
2013 |  | 85.01 | 27.32 | 3.07 | 40.98 | 125.99
2014 |  | 86.37 | 27.76 | 3.12 | 41.64 | 128.01
2015 |  | 87.23 | 28.04 | 3.15 | 42.06 | 129.29
2016 |  | 88.97 | 28.6 | 3.21 | 42.88 | 131.85
2017 |  | 90.66 | 29.14 | 3.27 | 43.69 | 134.35
2018 |  | 92.56 | 29.75 | 3.34 | 44.61 | 137.17
2019 |  | 94.6 | 30.4 | 3.41 | 45.57 | 140.17
2020 |  | 96.68 | 31.07 | 3.49 | 46.6 | 143.28
2021 |  | 98.9 | 31.78 | 3.57 | 47.67 | 146.57
2022 |  | 100.98 | 32.45 | 3.64 | 48.65 | 149.63
2023 |  | 103.1 | 33.13 | 3.72 | 49.68 | 152.78
2024 |  | 105.27 | 33.83 | 3.8 | 50.74 | 156.01
2025 |  | 107.59 | 34.57 | 3.88 | 51.84 | 159.43
2026 |  | 109.85 | 35.3 | 3.96 | 52.92 | 162.77
2027 |  | 112.16 | 36.04 | 4.04 | 54.02 | 166.18
2028 |  | 114.4 | 36.76 | 4.12 | 55.09 | 169.49
2029 |  | 116.69 | 37.5 | 4.2 | 56.19 | 172.88
2030 |  | 119.02 | 38.25 | 4.28 | 57.3 | 176.32 | 5.95 | 41.17 | 80.79
2031 |  | 121.4 | 39.02 | 4.37 | 58.47 | 179.87 | 6.25 | 43.25 | 83.67
2032 |  | 123.83 | 39.8 | 4.46 | 59.65 | 183.48 | 6.56 | 45.4 | 86.63
2033 |  | 126.31 | 40.6 | 4.55 | 60.85 | 187.16 | 6.62 | 45.81 | 87.87
2034 |  | 128.84 | 41.41 | 4.64 | 62.06 | 190.9 | 6.73 | 46.57 | 89.47
2035 |  | 131.42 | 42.24 | 4.73 | 63.29 | 194.71 | 7.13 | 49.34 | 93.09
2036 |  | 134.18 | 43.13 | 4.83 | 64.62 | 198.8 | 7.3 | 50.52 | 95.19
2037 |  | 136.86 | 43.99 | 4.93 | 65.93 | 202.79 | 7.49 | 51.83 | 97.4
2038 |  | 139.6 | 44.87 | 5.03 | 67.25 | 206.85 | 7.67 | 53.08 | 99.56
2039 |  | 142.53 | 45.81 | 5.14 | 68.68 | 211.21 | #N/A | #N/A | #N/A
2040 |  | 145.38 | 46.73 | 5.24 | 70.05 | 215.43 | #N/A | #N/A | #N/A
Sources, Inputs and Assumptions
Source: (a)(c)(d) |  | Plant Costs - 2013 IRP - Table 6.1 & 6.2 - Page 112
| (b) | = (a) x 0.07886
| (e) | = (d) x (8.76 x 50.8%) + (c)
| (f) | = (b) + (e)
| (g) | Table 4 - Burnertip Natural Gas Price Forecast
| (h) | = 6,920 MMBtu/MWH x $/MMBtu
| (i) | = (f) / (8.76 x 'Capacity Factor' ) + (h)
368 MW - CCCT Dry "G/H" 1x1 - East Side Resource (5,050')
| CCCT Statistics |  |  | MW | Percent | Cap Cost | Fixed
| CCCT Dry "J" - Turbine |  |  | 320 | 86.96% | 1129 | 28.17
| CCCT Dry "J" - Duct Firing |  |  | 48 | 13.04% | 612 | 18.62
| Capacity Weighted |  |  | 368 | 100% | 1062 | 26.92
| CCCT Statistics |  |  | MW | CF | aMW | Percent | Variable | Heat Rate
| CCCT Dry "J" - Turbine |  |  | 320 | 56% | 179.2 | 95.89% | 3.15 | 6866
| CCCT Dry "J" - Duct Firing |  |  | 48 | 16% | 7.68 | 4.11% | 0.08 | 8262
| Energy Weighted |  |  | 368 | 50.8% | 186.88 | 100% | 3.02 | 6920
Rounded
| CCCT | Duct Firing | Plant Costs - 2013 IRP - Table 6.1 & 6.2 - Page 112
| 320 | 48 | MW Plant Capacity
| 1129 | 612 | Plant Capacity Cost
| 12.69 | 0 | Fixed O&M & Capitalized O&M
| 15.48 | 18.62 | Fixed Pipeline
| 28.17 | 18.62 | Fixed O&M Including Fixed Pipeline & Capitalized O&M ($/kW-Yr)
| 3.15 | 0.08 | Variable O&M Costs & Capitalized Variable O&M ($/MWh)
| 6866 | 8262 | Heat Rate in btu/kWh
| 7.886% | 7.886% | Payment Factor
| 56% | 16% | Capacity Factor
|  | 50.8% | Energy Weighted Capacity Factor
Company Official Inflation Forecast Dated December 31, 2014
| 2012 | 1.9% |  | 2021 | 2.3% |  | 2030 | 2%
| 2013 | 1.5% |  | 2022 | 2.1% |  | 2031 | 2%
| 2014 | 1.6% |  | 2023 | 2.1% |  | 2032 | 2%
| 2015 | 1% |  | 2024 | 2.1% |  | 2033 | 2%
| 2016 | 2% |  | 2025 | 2.2% |  | 2034 | 2%
| 2017 | 1.9% |  | 2026 | 2.1% |  | 2035 | 2%
| 2018 | 2.1% |  | 2027 | 2.1% |  | 2036 | 2.1%
| 2019 | 2.2% |  | 2028 | 2% |  | 2037 | 2%
| 2020 | 2.2% |  | 2029 | 2% |  | 2038 | 2%
[7 empty] | 2039 | 2.1%
[7 empty] | 2040 | 2%

## Table 4
Appendix B
Table 4
Burnertip Natural Gas Price Forecast |  | Quote Date
Utah 2014.Q4 - 100.0 MW and 85.0% CF |  | 2014-12-31
PacifiCorp
Delivered
Year | East Side Natural Gas
Fuel Cost
2015 | 2.88
2016 | 3.31 |  | East
2017 | 3.65 | Peak Type: | Delivered | Year | East Side
2018 | 3.93 | 2015-01-01 | 3.0848 | 2015 | 43
2019 | 4.14 | 2015-02-01 | 2.9409 | 2015
2020 | 4.3 | 2015-03-01 | 2.7951 | 2015
2021 | 4.42 | 2015-04-01 | 2.6548 | 2015
2022 | 4.54 | 2015-05-01 | 2.6629 | 2015
2023 | 4.72 | 2015-06-01 | 2.7129 | 2015
2024 | 4.8 | 2015-07-01 | 2.7884 | 2015
2025 | 5.34 | 2015-08-01 | 2.8078 | 2015
2026 | 5.5 | 2015-09-01 | 2.79 | 2015
2027 | 5.61 | 2015-10-01 | 2.82 | 2015
2028 | 5.89 | 2015-11-01 | 3.095 | 2015
2029 | 6.03 | 2015-12-01 | 3.3683 | 2015
2030 | 5.95 | 2016-01-01 | 3.4658 | 2016
2031 | 6.25 | 2016-02-01 | 3.4673 | 2016
2032 | 6.56 | 2016-03-01 | 3.427 | 2016
2033 | 6.62 | 2016-04-01 | 3.0776 | 2016
2034 | 6.73 | 2016-05-01 | 3.0817 | 2016
2035 | 7.13 | 2016-06-01 | 3.1154 | 2016
2036 | 7.3 | 2016-07-01 | 3.2653 | 2016
2037 | 7.49 | 2016-08-01 | 3.2347 | 2016
2038 | 7.67 | 2016-09-01 | 3.1674 | 2016
|  | 2016-10-01 | 3.1924 | 2016
Official Forward Price Curve Forecast dated Dec 31, 2014 |  | 2016-11-01 | 3.4902 | 2016
|  | 2016-12-01 | 3.7279 | 2016
|  | 2017-01-01 | 3.886 | 2017
|  | 2017-02-01 | 3.8779 | 2017
|  | 2017-03-01 | 3.8269 | 2017
|  | 2017-04-01 | 3.4596 | 2017
|  | 2017-05-01 | 3.3872 | 2017
|  | 2017-06-01 | 3.4209 | 2017
|  | 2017-07-01 | 3.4775 | 2017
|  | 2017-08-01 | 3.4887 | 2017
|  | 2017-09-01 | 3.4785 | 2017
|  | 2017-10-01 | 3.503 | 2017
|  | 2017-11-01 | 3.8616 | 2017
|  | 2017-12-01 | 4.0809 | 2017
|  | 2018-01-01 | 4.2308 | 2018
|  | 2018-02-01 | 4.2155 | 2018
|  | 2018-03-01 | 4.1543 | 2018
|  | 2018-04-01 | 3.7539 | 2018
|  | 2018-05-01 | 3.6815 | 2018
|  | 2018-06-01 | 3.7121 | 2018
|  | 2018-07-01 | 3.7698 | 2018
|  | 2018-08-01 | 3.782 | 2018
|  | 2018-09-01 | 3.7759 | 2018
|  | 2018-10-01 | 3.8004 | 2018
|  | 2018-11-01 | 4.0406 | 2018
|  | 2018-12-01 | 4.2671 | 2018
|  | 2019-01-01 | 4.3971 | 2019
|  | 2019-02-01 | 4.3818 | 2019
|  | 2019-03-01 | 4.3206 | 2019
|  | 2019-04-01 | 3.9967 | 2019
|  | 2019-05-01 | 3.9253 | 2019
|  | 2019-06-01 | 3.9539 | 2019
|  | 2019-07-01 | 4.0085 | 2019
|  | 2019-08-01 | 4.0248 | 2019
|  | 2019-09-01 | 4.0166 | 2019
|  | 2019-10-01 | 4.0401 | 2019
|  | 2019-11-01 | 4.2007 | 2019
|  | 2019-12-01 | 4.4303 | 2019
|  | 2020-01-01 | 4.5552 | 2020
|  | 2020-02-01 | 4.5369 | 2020
|  | 2020-03-01 | 4.4706 | 2020
|  | 2020-04-01 | 4.1594 | 2020
|  | 2020-05-01 | 4.088 | 2020
|  | 2020-06-01 | 4.1135 | 2020
|  | 2020-07-01 | 4.165 | 2020
|  | 2020-08-01 | 4.1875 | 2020
|  | 2020-09-01 | 4.1814 | 2020
|  | 2020-10-01 | 4.2099 | 2020
|  | 2020-11-01 | 4.3288 | 2020
|  | 2020-12-01 | 4.5624 | 2020
|  | 2021-01-01 | 4.673 | 2021
|  | 2021-02-01 | 4.6199 | 2021
|  | 2021-03-01 | 4.5375 | 2021
|  | 2021-04-01 | 4.2897 | 2021
|  | 2021-05-01 | 4.2417 | 2021
|  | 2021-06-01 | 4.2544 | 2021
|  | 2021-07-01 | 4.2926 | 2021
|  | 2021-08-01 | 4.3221 | 2021
|  | 2021-09-01 | 4.3375 | 2021
|  | 2021-10-01 | 4.358 | 2021
|  | 2021-11-01 | 4.485 | 2021
|  | 2021-12-01 | 4.6264 | 2021
|  | 2022-01-01 | 4.7687 | 2022
|  | 2022-02-01 | 4.7029 | 2022
|  | 2022-03-01 | 4.6045 | 2022
|  | 2022-04-01 | 4.42 | 2022
|  | 2022-05-01 | 4.3954 | 2022
|  | 2022-06-01 | 4.3954 | 2022
|  | 2022-07-01 | 4.42 | 2022
|  | 2022-08-01 | 4.4569 | 2022
|  | 2022-09-01 | 4.4938 | 2022
|  | 2022-10-01 | 4.5061 | 2022
|  | 2022-11-01 | 4.6414 | 2022
|  | 2022-12-01 | 4.6906 | 2022
|  | 2023-01-01 | 4.8643 | 2023
|  | 2023-02-01 | 4.8895 | 2023
|  | 2023-03-01 | 4.789 | 2023
|  | 2023-04-01 | 4.7136 | 2023
|  | 2023-05-01 | 4.7136 | 2023
|  | 2023-06-01 | 4.6886 | 2023
|  | 2023-07-01 | 4.7262 | 2023
|  | 2023-08-01 | 4.5001 | 2023
|  | 2023-09-01 | 4.5252 | 2023
|  | 2023-10-01 | 4.5881 | 2023
|  | 2023-11-01 | 4.789 | 2023
|  | 2023-12-01 | 4.8518 | 2023
|  | 2024-01-01 | 4.8638 | 2024
|  | 2024-02-01 | 4.8126 | 2024
|  | 2024-03-01 | 4.774 | 2024
|  | 2024-04-01 | 4.6074 | 2024
|  | 2024-05-01 | 4.5304 | 2024
|  | 2024-06-01 | 4.5433 | 2024
|  | 2024-07-01 | 4.6202 | 2024
|  | 2024-08-01 | 4.8767 | 2024
|  | 2024-09-01 | 4.9151 | 2024
|  | 2024-10-01 | 4.9536 | 2024
|  | 2024-11-01 | 5.0947 | 2024
|  | 2024-12-01 | 5.0049 | 2024
|  | 2025-01-01 | 5.377 | 2025
|  | 2025-02-01 | 5.2591 | 2025
|  | 2025-03-01 | 5.1673 | 2025
|  | 2025-04-01 | 5.1673 | 2025
|  | 2025-05-01 | 5.2591 | 2025
|  | 2025-06-01 | 5.2591 | 2025
|  | 2025-07-01 | 5.3376 | 2025
|  | 2025-08-01 | 5.3508 | 2025
|  | 2025-09-01 | 5.4032 | 2025
|  | 2025-10-01 | 5.4032 | 2025
|  | 2025-11-01 | 5.4949 | 2025
|  | 2025-12-01 | 5.5998 | 2025
|  | 2026-01-01 | 5.6905 | 2026
|  | 2026-02-01 | 5.704 | 2026
|  | 2026-03-01 | 5.5568 | 2026
|  | 2026-04-01 | 5.4229 | 2026
|  | 2026-05-01 | 5.356 | 2026
|  | 2026-06-01 | 5.3426 | 2026
|  | 2026-07-01 | 5.4229 | 2026
|  | 2026-08-01 | 5.4096 | 2026
|  | 2026-09-01 | 5.4363 | 2026
|  | 2026-10-01 | 5.4496 | 2026
|  | 2026-11-01 | 5.5701 | 2026
|  | 2026-12-01 | 5.6102 | 2026
|  | 2027-01-01 | 5.7416 | 2027
|  | 2027-02-01 | 5.7416 | 2027
|  | 2027-03-01 | 5.6187 | 2027
|  | 2027-04-01 | 5.4547 | 2027
|  | 2027-05-01 | 5.4002 | 2027
|  | 2027-06-01 | 5.4002 | 2027
|  | 2027-07-01 | 5.4547 | 2027
|  | 2027-08-01 | 5.4821 | 2027
|  | 2027-09-01 | 5.5231 | 2027
|  | 2027-10-01 | 5.6597 | 2027
|  | 2027-11-01 | 5.8373 | 2027
|  | 2027-12-01 | 5.9465 | 2027
|  | 2028-01-01 | 6.0794 | 2028
|  | 2028-02-01 | 6.0375 | 2028
|  | 2028-03-01 | 5.9679 | 2028
|  | 2028-04-01 | 5.8285 | 2028
|  | 2028-05-01 | 5.8007 | 2028
|  | 2028-06-01 | 5.7728 | 2028
|  | 2028-07-01 | 5.8425 | 2028
|  | 2028-08-01 | 5.717 | 2028
|  | 2028-09-01 | 5.7588 | 2028
|  | 2028-10-01 | 5.8285 | 2028
|  | 2028-11-01 | 5.94 | 2028
|  | 2028-12-01 | 6.0654 | 2028
|  | 2029-01-01 | 6.2435 | 2029
|  | 2029-02-01 | 6.2577 | 2029
|  | 2029-03-01 | 6.1867 | 2029
|  | 2029-04-01 | 6.0587 | 2029
|  | 2029-05-01 | 6.0445 | 2029
|  | 2029-06-01 | 5.9876 | 2029
|  | 2029-07-01 | 6.0018 | 2029
|  | 2029-08-01 | 6.0161 | 2029
|  | 2029-09-01 | 5.8882 | 2029
|  | 2029-10-01 | 5.8455 | 2029
|  | 2029-11-01 | 5.9024 | 2029
|  | 2029-12-01 | 5.9024 | 2029
|  | 2030-01-01 | 6.0058 | 2030
|  | 2030-02-01 | 6.0783 | 2030
|  | 2030-03-01 | 6.0494 | 2030
|  | 2030-04-01 | 5.8319 | 2030
|  | 2030-05-01 | 5.7884 | 2030
|  | 2030-06-01 | 5.7739 | 2030
|  | 2030-07-01 | 5.8029 | 2030
|  | 2030-08-01 | 5.8174 | 2030
|  | 2030-09-01 | 5.8899 | 2030
|  | 2030-10-01 | 5.9623 | 2030
|  | 2030-11-01 | 6.1653 | 2030
|  | 2030-12-01 | 6.2378 | 2030
|  | 2031-01-01 | 6.3182 | 2031
|  | 2031-02-01 | 6.392 | 2031
|  | 2031-03-01 | 6.3477 | 2031
|  | 2031-04-01 | 6.0815 | 2031
|  | 2031-05-01 | 6.0371 | 2031
|  | 2031-06-01 | 6.0371 | 2031
|  | 2031-07-01 | 6.0519 | 2031
|  | 2031-08-01 | 6.185 | 2031
|  | 2031-09-01 | 6.2738 | 2031
|  | 2031-10-01 | 6.3034 | 2031
|  | 2031-11-01 | 6.466 | 2031
|  | 2031-12-01 | 6.5399 | 2031
|  | 2032-01-01 | 6.7008 | 2032
|  | 2032-02-01 | 6.7008 | 2032
|  | 2032-03-01 | 6.6706 | 2032
|  | 2032-04-01 | 6.5349 | 2032
|  | 2032-05-01 | 6.4745 | 2032
|  | 2032-06-01 | 6.4594 | 2032
|  | 2032-07-01 | 6.4896 | 2032
|  | 2032-08-01 | 6.4594 | 2032
|  | 2032-09-01 | 6.4745 | 2032
|  | 2032-10-01 | 6.5047 | 2032
|  | 2032-11-01 | 6.5952 | 2032
|  | 2032-12-01 | 6.6706 | 2032
|  | 2033-01-01 | 6.8193 | 2033
|  | 2033-02-01 | 6.8347 | 2033
|  | 2033-03-01 | 6.7578 | 2033
|  | 2033-04-01 | 6.6194 | 2033
|  | 2033-05-01 | 6.3732 | 2033
|  | 2033-06-01 | 6.4194 | 2033
|  | 2033-07-01 | 6.5425 | 2033
|  | 2033-08-01 | 6.4963 | 2033
|  | 2033-09-01 | 6.5117 | 2033
|  | 2033-10-01 | 6.5578 | 2033
|  | 2033-11-01 | 6.6963 | 2033
|  | 2033-12-01 | 6.7578 | 2033
|  | 2034-01-01 | 6.9243 | 2034
|  | 2034-02-01 | 6.9556 | 2034
|  | 2034-03-01 | 6.8929 | 2034
|  | 2034-04-01 | 6.7046 | 2034
|  | 2034-05-01 | 6.5947 | 2034
|  | 2034-06-01 | 6.5634 | 2034
|  | 2034-07-01 | 6.6733 | 2034
|  | 2034-08-01 | 6.5477 | 2034
|  | 2034-09-01 | 6.5947 | 2034
|  | 2034-10-01 | 6.5791 | 2034
|  | 2034-11-01 | 6.8615 | 2034
|  | 2034-12-01 | 6.8929 | 2034
|  | 2035-01-01 | 7.0947 | 2035
|  | 2035-02-01 | 7.1427 | 2035
|  | 2035-03-01 | 6.9987 | 2035
|  | 2035-04-01 | 6.8546 | 2035
|  | 2035-05-01 | 6.8706 | 2035
|  | 2035-06-01 | 6.9666 | 2035
|  | 2035-07-01 | 7.1747 | 2035
|  | 2035-08-01 | 7.2388 | 2035
|  | 2035-09-01 | 7.2388 | 2035
|  | 2035-10-01 | 7.1747 | 2035
|  | 2035-11-01 | 7.3508 | 2035
|  | 2035-12-01 | 7.4148 | 2035
|  | 2036-01-01 | 7.4233 | 2036
|  | 2036-02-01 | 7.2927 | 2036
|  | 2036-03-01 | 7.309 | 2036
|  | 2036-04-01 | 7.2109 | 2036
|  | 2036-05-01 | 7.1292 | 2036
|  | 2036-06-01 | 6.9985 | 2036
|  | 2036-07-01 | 7.1128 | 2036
|  | 2036-08-01 | 7.3416 | 2036
|  | 2036-09-01 | 7.407 | 2036
|  | 2036-10-01 | 7.3744 | 2036
|  | 2036-11-01 | 7.4887 | 2036
|  | 2036-12-01 | 7.4887 | 2036
|  | 2037-01-01 | 7.505 | 2037
|  | 2037-02-01 | 7.4884 | 2037
|  | 2037-03-01 | 7.4884 | 2037
|  | 2037-04-01 | 7.4051 | 2037
|  | 2037-05-01 | 7.3551 | 2037
|  | 2037-06-01 | 7.2384 | 2037
|  | 2037-07-01 | 7.3551 | 2037
|  | 2037-08-01 | 7.6051 | 2037
|  | 2037-09-01 | 7.6385 | 2037
|  | 2037-10-01 | 7.5884 | 2037
|  | 2037-11-01 | 7.6051 | 2037
|  | 2037-12-01 | 7.6385 | 2037
|  | 2038-01-01 | 7.6891 | 2038
|  | 2038-02-01 | 7.6721 | 2038
|  | 2038-03-01 | 7.6551 | 2038
|  | 2038-04-01 | 7.5871 | 2038
|  | 2038-05-01 | 7.5871 | 2038
|  | 2038-06-01 | 7.485 | 2038
|  | 2038-07-01 | 7.5701 | 2038
|  | 2038-08-01 | 7.7741 | 2038
|  | 2038-09-01 | 7.7571 | 2038
|  | 2038-10-01 | 7.7231 | 2038
|  | 2038-11-01 | 7.7571 | 2038
|  | 2038-12-01 | 7.7401 | 2038
Note on G5: PacifiCorp: Date that deal is evaluated.