## 1994
FERC Acct no. | Form 1 Line no. |  | Blundell Plant | Carbon Plant | Dave Johnston Plant | Gadsby Plant | Hunter Unit No. 1 | Hunter Unit No. 2 | Hunter Unit No. 3 | Hunter Plant | Huntington Plant | Jim Bridger Plant | Little Mountain | Naughton Plant | Wyodak Plant | Thermal Plants Total | FERC Acct no.
| 1 | Kind of Plant (Internal Comb, Gas Turb, Nuclear | Steam - Geo | Steam | Steam | Steam | Steam | Steam | Steam | Steam | Steam | Steam | Gas - Turbine | Steam | Steam
| 2 | Type of Constr (Conventional, Outdoor, Boiler, etc) | Indoor | Outdoor Boiler | Semi-Outdoor | Outdoor Boiler | Outdoor Boiler | Outdoor Boiler | Outdoor Boiler | Outdoor Boiler | Outdoor Boiler | Semi-Outdoor | Outdoor Boiler | Outdoor Boiler | Conventional
| 3 | Year Originally Constructed | 1984 | 1954 | 1959 | 1951 | 1978 | 1980 | 1983 | 1978 | 1974 | 1974 | 1972 | 1963 | 1978
| 4 | Year Last Unit was Installed | 1984 | 1957 | 1972 | 1955 | 1978 | 1980 | 1983 | 1983 | 1977 | 1979 | 1972 | 1971 | 1978
| 5 | Total Installed Cap (Max Gen Name Plate Ratings-MW) | 26.1 | 188.64 | 816.72 | 251.64 | 418.5 | 269.22 | 446.4 | 1134.12 | 892.8 | 1494.93 | 16 | 707.2 | 289.66 | 5817.81
| 6 | Net Peak Demand on Plant - MW (60 minutes) | 24 | 182 | 797 | 233 | 404 | 259 | 409 | 1060 | 863 | 1415 | 15 | 692 | 283 | 5576
| 7 | Plant Hours Connected to Load | 8719 | 8754 | 8760 | 8485 | 8370 | 7621 | 8220 | 8760 | 8727 | 8754 | 4468 | 8760 | 7856
| 8 | Net Continuous Plant Capability (Megawatts) | 0 | 0 | 0 | 0 | 0 | 0 | 0 | 0 | 0 | 0 | 0 | 0 | 0
| 9 | When Not Limited by Condenser Water | 23 | 175 | 772 | 235 | 370 | 238 | 395 | 1004 | 805 | 1387 | 14 | 700 | 268 | 5382
| 10 | When Limited by Condenser Water | 0 | 0 | 0 | 0 | 0 | 0 | 0 | 0 | 0 | 0 | 0 | 0 | 0 | 0
| 11 | Average Number of Employees | 18 | 90 | 249 | 81 | 105 | 105 | 104 | 314 | 217 | 455 | 7 | 209 | 119 | 1759
| 12 | Net Generation, Exclusive of Plant Use - KWh | 194804000 | 1366958000 | 6183480000 | 639083000 | 3112108000 | 1807385000 | 3184514000 | 8104007000 | 6664839000 | 10821981000 | 63373000 | 4951002000 | 2095027000 | 41084554000
| 13 | Cost of Plant: Land and Land Rights | 30974693 | 956546 | 10417291 | 1020271 | 9872987 | 9872987 | 9872987 | 29618961 | 2205422 | 1199736 | 635 | 413248 | 210526 | 77017329
| 14 | Structures and Improvements | 6006725 | 9549421 | 25917317 | 11621141 | 59375576 | 48640543 | 88347491 | 196363610 | 92005281 | 129268575 | 191032 | 50278717 | 39931615 | 561133434
| 15 | Equipment Costs | 32060206 | 51282011 | 248302773 | 57569618 | 182918678 | 125112823 | 359588447 | 667619948 | 278648212 | 629516200 | 3197146 | 218058888 | 268594280 | 2186255002
| 16 | Asset Retirement Costs
| 17 | Total Cost | 69041624 | 61787978 | 284637381 | 70211030 | 252167241 | 183626353 | 457808925 | 893602519 | 372858915 | 759984511 | 3388813 | 268750853 | 40142141 | 2824405765
| 18 | Cost per KW of Installed Capacity (our share) | 2645.273 | 327.5444 | 348.5128 | 279.0138 | 602.5502 | 682.068 | 1025.5576 | 787.9259 | 417.6287 | 508.3746 | 211.8008 | 380.021 | 138.5837 | 485.4758
500 | 19 | Operation Supervision and Engineering | 110959 | 474831 | 2362454 | 962586 | 381236 | 134484 | 443980 | 959700 | 2116206 | 2783412 | 47176 | 1974972 | 1248118 | 13040414 | 500
501 | 20 | Fuel | 0 | 9766561 | 43642707 | 17225265 | 30833902 | 17689177 | 30605484 | 79128563 | 51015131 | 116433297 | 1736840 | 60392238 | 17805722 | 397146324 | 501
| 21 | Coolants and Water (Nuclear Plants Only) | 0 | 0 | 0 | 0 | 0 | 0 | 0 | 0 | 0 | 0 | 0 | 0 | 0 | 0
502 | 22 | Steam Expenses | 320481 | 1120685 | 1936876 | 1181130 | 2114917 | 883000 | 2269180 | 5267097 | 2387130 | 6060139 | 0 | 3135072 | 1914440 | 23323050 | 502
503 | 23 | Steam From Other Sources | 3498961 | 0 | 0 | 0 | 0 | 0 | 0 | 0 | 0 | 0 | 0 | 0 | 0 | 3498961 | 503
504 | 24 | Steam Transferred (Cr) | 0 | 0 | 0 | 0 | 0 | 0 | 0 | 0 | 0 | 0 | 0 | 0 | 0 | 0 | 504
505 | 25 | Electric Expenses | 252298 | 1017561 | 2151554 | 136863 | 1242905 | 467300 | 1382834 | 3093039 | 1703559 | 2108663 | 465953 | 1452891 | 451225 | 12833606 | 505
506 | 26 | Misc Steam (or Nuclear) Power Expenses | 201772 | 3448613 | 2097901 | 1512459 | 1365301 | 524827 | 1524335 | 3414463 | 3727874 | 3866791 | 0 | 3067685 | 1235074 | 22572632 | 506
507 | 27 | Rents | 379 | 0 | 0 | 0 | 482 | 169 | 541 | 1192 | 0 | 33050 | 0 | 9766 | 0 | 44387 | 507
509 | 28 | Allowances | 0 | 0 | 0 | 0 | 0 | 0 | 0 | 0 | 0 | 0 | 0 | 0 | 0 | 0 | 509
510 | 29 | Maintenance Supervision and Engineering | 111514 | 1070511 | 2395732 | 767349 | 842618 | 298240 | 946316 | 2087174 | 2480815 | 1798457 | 47084 | 2281112 | 1101714 | 14141462 | 510
551 | 30 | Maintenance of Structures | 63107 | 169276 | 1276461 | 128957 | 653638 | 276346 | 685753 | 1615737 | 1317807 | 1671208 | 6910 | 761350 | 381957 | 7392770 | 551
512 | 31 | Maintenance of Boiler (or reactor) Plant | 152972 | 1739586 | 7253839 | 4047312 | 1920131 | 2527260 | 4831174 | 9278565 | 5938653 | 10419262 | 0 | 6514022 | 2813929 | 48158140 | 512
513 | 32 | Maintenance of Electric Plant | 99728 | 447587 | 2178121 | 1250338 | 311462 | 610148 | 340878 | 1262488 | 1567721 | 1640795 | 100855 | 1842380 | 754286 | 11144299 | 513
514 | 33 | Maintenance of Misc Steam (or Nuclear) Plant | 134918 | 231053 | 1330134 | 361313 | 308614 | 121729 | 359117 | 789460 | 2870128 | 2792808 | 86602 | 600211 | 537379 | 9734006 | 514
| 34 | Total Production Expenses | 4947089 | 19486264 | 66625779 | 27573572 | 39975206 | 23532680 | 43389592 | 106897478 | 75125024 | 149607882 | 2491420 | 82031699 | 28243844 | 563030051
| 35 | Expenses per Net KWh | 0.025395 | 0.014255 | 0.010775 | 0.043146 | 0.012845 | 0.01302 | 0.013625 | 0.013191 | 0.011272 | 0.013824 |  | 0.016569 | 0.013481 | 0.013704
|  | Total Busbar - $/MWh | 25.3952 | 14.2552 | 10.7748 | 43.1455 | 12.8451 | 13.0203 | 13.6252 | 13.1907 | 11.2718 | 13.8244 |  | 16.5687 | 13.4814 | 13.7042
|  | Fuel - $/MWh | 0 | 7.1447 | 7.058 | 26.9531 | 9.9077 | 9.7872 | 9.6107 | 9.7641 | 7.6544 | 10.759 | 27.4066 | 12.198 | 8.499 | 9.6666
|  | Non-fuel - $/MWh | 25.3952 | 7.1105 | 3.7169 | 16.1924 | 2.9373 | 3.2331 | 4.0145 | 3.4266 | 3.6175 | 3.0655 | -27.4066 | 4.3707 | 4.9823 | 4.0376
|  | Variable O&M (per RDI definition) - $/MWh | 1.4864 | 1.4221 | 0.74337 | 3.2385 | 0.58744 | 0.64661 | 0.80286 | 0.68528 | 0.7235 | 0.61249 | 2.3814 | 0.87375 | 0.99647 | 0.80731
|  | Fixed O&M (RDI definition) - $/kW installed | 5.9474 | 5.6884 | 2.9735 | 12.9539 | 2.3499 | 2.5865 | 3.2116 | 2.7413 | 2.894 | 2.453 | 9.5256 | 3.497 | 3.9859 | 3.2303
|  | Total O&M without Fuel | 1448128 | 9719703 | 22983072 | 10348307 | 9141304 | 5843503 | 12784108 | 27768915 | 24109893 | 33174585 | 754580 | 21639461 | 10438122 | 165883727
| 36 | Fuel: Kind (Coal, Gas, Oil, or Nuclear) |  | Coal | Coal |  | Coal | Coal | Coal | Coal | Coal | Coal |  | Coal | Coal | Coal
| 37 | Unit (Coal-tons/Oil-barrel/Gas-mcf/Nuclear-indicate) |  | Tons | Tons |  | Tons | Tons | Tons | Tons | Tons | Tons |  | Tons | Tons | Tons
| 38 | Quantity (units) of Fuel Burned |  | 630533 | 4379803 |  | 1455709 | 819796 | 1434398 | 3709903 | 2818109 | 6006828 |  | 2649148 | 1564857 | 21759181
| 39 | Avg Heat Cont - Fuel Burned (btu/indicate if nuclear) |  | 11949 | 7785 |  | 11285 | 11379 | 11387 | 11353 | 11759 | 9410 |  | 9799 | 7948 | 9732.8806
| 40 | Avg Cost of Fuel/unit, as Delvd f.o.b. during year |  | 14.002 | 9.216 |  | 20.353 | 20.353 | 20.353 | 20.353 | 15.374 | 18.945 |  | 22.286 | 10.977
| 41 | Average Cost of Fuel per Unit Burned |  | 15.423 | 9.886 |  | 21.133 | 21.465 | 21.188 | 21.227 | 18.024 | 19.29 |  | 22.43 | 11.317
| 42 | Average Cost of Fuel Burned per Million BTU |  | 0.645 | 0.635 |  | 0.936 | 0.943 | 0.93 | 0.094 | 0.766 | 1.025 |  | 1.145 | 0.712
| 43 | Average Cost of Fuel Burned per KWh Net Gen |  | 0 | 0 |  | 0 | 0 | 0 | 0 | 0 | 0 |  | 0 | 0
| 36 | Fuel: Kind (Coal, Gas, Oil, or Nuclear) |  |  |  | Gas | [6 empty] | Gas | Gas |  | Gas
| 37 | Unit (Coal-tons/Oil-barrel/Gas-mcf/Nuclear-indicate) |  |  |  | MCF | [6 empty] | MCF | MCF |  | MCF
| 38 | Quantity (units) of Fuel Burned |  |  |  | 7440507 | [6 empty] | 975200 | 116652 |  | 8532359
| 39 | Avg Heat Cont - Fuel Burned (btu/indicate if nuclear) |  |  |  | 1044 | [6 empty] | 1057 | 1033 |  | 1045.3354
| 40 | Avg Cost of Fuel/unit, as Delvd f.o.b. during year |  |  |  | 2.315 | [6 empty] | 1.781 | 7.602
| 41 | Average Cost of Fuel per Unit Burned |  |  |  | 2.315 | [6 empty] | 1.781 | 7.602
| 42 | Average Cost of Fuel Burned per Million BTU |  |  |  | 2.218 | [6 empty] | 1.686 | 7.36
| 43 | Average Cost of Fuel Burned per KWh Net Gen |  |  |  | 0.027 | [6 empty] | 0.027 | 0.012
| 36 | Fuel: Kind (Coal, Gas, Oil, or Nuclear) |  | Oil | Oil |  | Oil | Oil | Oil | Oil | Oil | Oil |  | Oil | Oil | Oil
| 37 | Unit (Coal-tons/Oil-barrel/Gas-mcf/Nuclear-indicate) |  | Barrels | Barrels |  | Barrels | Barrels | Barrels | Barrels | Barrels | Barrels |  | Barrels | Barrels | Barrels
| 38 | Quantity (units) of Fuel Burned |  | 1557 | 12180 |  | 2585 | 3369 | 7580 | 13534 | 7536 | 20201 |  | 3138 | 3322 | 61468
| 39 | Avg Heat Cont - Fuel Burned (btu/indicate if nuclear) |  | 140000 | 141000 |  | 140000 | 140000 | 140000 | 140000 | 140000 | 140000 |  | 140000 | 141000 | 140252.1963
| 40 | Avg Cost of Fuel/unit, as Delvd f.o.b. during year |  | 25.715 | 28.288 |  | 26.707 | 26.707 | 26.707 | 26.707 | 27.441 | 26.063 |  | 26.486 | 28.543
| 41 | Average Cost of Fuel per Unit Burned |  | 26.902 | 28.364 |  | 27.417 | 27.374 | 28.232 | 27.863 | 29.334 | 27.773 |  | 26.976 | 28.843
| 42 | Average Cost of Fuel Burned per Million BTU |  | 4.575 | 4.79 |  | 4.663 | 4.655 | 4.801 | 4.739 | 4.989 | 4.723 |  | 4.588 | 4.87
| 43 | Average Cost of Fuel Burned per KWh Net Gen |  | 0 | 0 |  | 0 | 0 | 0 | 0 | 0 | 0 |  | 0 | 0
| 44 | Average BTU per KWh Net Generation | 0 | 11030.063 | 11040.007 | 12154.7425 | 10562.1501 | 10333.5632 | 10272.0699 | 10404.3145 | 9950.8179 | 10457.1691 |  | 10514.4283 | 11882.7298 | 10535.353

## 1995
FERC Acct no. | Form 1 Line no. |  | Blundell Plant | Carbon Plant | Dave Johnston Plant | Gadsby Plant | Hunter Unit No. 1 | Hunter Unit No. 2 | Hunter Unit No. 3 | Hunter Plant | Huntington Plant | Jim Bridger Plant | Little Mountain | Naughton Plant | Wyodak Plant | Thermal Plants Total | FERC Acct no.
| 1 | Kind of Plant (Internal Comb, Gas Turb, Nuclear | Steam - Geo | Steam | Steam | Steam | Steam | Steam | Steam | Steam | Steam | Steam | Gas - Turbine | Steam | Steam
| 2 | Type of Constr (Conventional, Outdoor, Boiler, etc) | Indoor | Outdoor Boiler | Semi-Outdoor | Outdoor Boiler | Outdoor Boiler | Outdoor Boiler | Outdoor Boiler | Outdoor Boiler | Outdoor Boiler | Semi-Outdoor | Outdoor Boiler | Outdoor Boiler | Conventional
| 3 | Year Originally Constructed | 1984 | 1954 | 1959 | 1951 | 1978 | 1980 | 1983 | 1978 | 1974 | 1974 | 1972 | 1963 | 1978
| 4 | Year Last Unit was Installed | 1984 | 1957 | 1972 | 1955 | 1978 | 1980 | 1983 | 1983 | 1977 | 1979 | 1972 | 1971 | 1978
| 5 | Total Installed Cap (Max Gen Name Plate Ratings-MW) | 26.1 | 188.64 | 816.77 | 251.64 | 418.5 | 269.22 | 446.4 | 1134.12 | 892.8 | 1494.93 | 16 | 707.2 | 289.66 | 5817.86
| 6 | Net Peak Demand on Plant - MW (60 minutes) | 24 | 183 | 798 | 235 | 409 | 256 | 418 | 1074 | 879 | 1628 | 18 | 716 | 318 | 5882
| 7 | Plant Hours Connected to Load | 6243 | 8736 | 8760 | 7781 | 7735 | 8578 | 8634 | 8760 | 8709 | 8760 | 5765 | 8758 | 7911
| 8 | Net Continuous Plant Capability (Megawatts) | 0 | 0 | 0 | 0 | 0 | 0 | 0 | 0 | 0 | 0 | 0 | 0 | 0
| 9 | When Not Limited by Condenser Water | 23 | 175 | 772 | 235 | 389 | 250 | 395 | 1034 | 805 | 1387 | 14 | 700 | 268 | 5413
| 10 | When Limited by Condenser Water | 0 | 0 | 0 | 0 | 0 | 0 | 0 | 0 | 0 | 0 | 0 | 0 | 0 | 0
| 11 | Average Number of Employees | 18 | 85 | 223 | 46 | 94 | 94 | 94 | 282 | 187 | 426 | 7 | 196 | 114 | 1584
| 12 | Net Generation, Exclusive of Plant Use - KWh | 139742000 | 1352883000 | 5956956000 | 637451000 | 2888717000 | 2054693000 | 3380858000 | 8324268000 | 6810471000 | 10367115000 | 81285000 | 4772109000 | 2008284000 | 40450564000
| 13 | Cost of Plant: Land and Land Rights | 31026429 | 956546 | 10417291 | 1020271 | 9872826 | 9872826 | 9872826 | 29618478 | 2205422 | 1199736 | 635 | 499478 | 210526 | 77154812
| 14 | Structures and Improvements | 6191502 | 9793071 | 29426348 | 12884598 | 59428479 | 48672284 | 87685820 | 195786583 | 91748371 | 129570839 | 191032 | 50607879 | 39766118 | 565966341
| 15 | Equipment Costs | 32522648 | 51177777 | 250791832 | 55021697 | 187937032 | 126515317 | 356679078 | 671131427 | 285695443 | 630232353 | 3197146 | 222266509 | 260284818 | 2462321650
| 16 | Asset Retirement Costs
| 17 | Total Cost | 69740579 | 61927394 | 290635471 | 68926566 | 257238337 | 185060427 | 454237724 | 896536488 | 379649236 | 761002928 | 3388813 | 273373866 | 300261462 | 3105442803
| 18 | Cost per KW of Installed Capacity (our share) | 2672.0528 | 328.2835 | 355.8351 | 273.9094 | 614.6675 | 687.3948 | 1017.5576 | 790.5129 | 425.2344 | 509.0559 | 211.8008 | 386.5581 | 1036.5997 | 533.7775
500 | 19 | Operation Supervision and Engineering | 110313 | 625476 | 2587543 | 921086 | 489382 | 173622 | 568899 | 1231903 | 1947130 | 3055916 | 49408 | 2184262 | 1311467 | 14024504 | 500
501 | 20 | Fuel | 0 | 9554517 | 45163353 | 16243850 | 28902680 | 20611914 | 33147253 | 82661847 | 45803547 | 114147043 | 2412499 | 57328318 | 17667306 | 390982280 | 501
| 21 | Coolants and Water (Nuclear Plants Only) | 0 | 0 | 0 | 0 | 0 | 0 | 0 | 0 | 0 | 0 | 0 | 0 | 0 | 0
502 | 22 | Steam Expenses | 336600 | 1183685 | 2167143 | 1557768 | 2363184 | 932738 | 2391681 | 5687603 | 2635755 | 5520846 | 0 | 2955070 | 2100570 | 24145040 | 502
503 | 23 | Steam From Other Sources | 3205843 | 0 | 0 | 0 | 0 | 0 | 0 | 0 | 0 | 0 | 0 | 0 | 0 | 3205843 | 503
504 | 24 | Steam Transferred (Cr) | 0 | 0 | 0 | 0 | 0 | 0 | 0 | 0 | 0 | 0 | 0 | 0 | 0 | 0 | 504
505 | 25 | Electric Expenses | 274631 | 1136368 | 2194646 | 194375 | 1312526 | 507230 | 1491724 | 3311480 | 2168167 | 2062217 | 630616 | 1489330 | 474851 | 13936681 | 505
506 | 26 | Misc Steam (or Nuclear) Power Expenses | 192558 | 1078557 | 2207753 | 1218290 | 1276310 | 458224 | 1380460 | 3114994 | 3850778 | 3588962 | 0 | 3549367 | 1294118 | 20095377 | 506
507 | 27 | Rents | 5007 | 0 | 0 | 0 | 92 | 32 | 104 | 228 | 0 | 37211 | 0 | 1340 | 0 | 43786 | 507
509 | 28 | Allowances | 0 | 0 | 0 | 0 | 0 | 0 | 0 | 0 | 0 | 0 | 0 | 0 | 0 | 0 | 509
510 | 29 | Maintenance Supervision and Engineering | 100671 | 1178884 | 2392093 | 814672 | 942350 | 330960 | 1056369 | 2329679 | 2467089 | 2353551 | 49214 | 2450023 | 1267798 | 15403674 | 510
551 | 30 | Maintenance of Structures | 46453 | 126682 | 1006478 | 112056 | 898917 | 276628 | 801515 | 1977060 | 770626 | 1421405 | 508 | 897545 | 357923 | 6716736 | 551
512 | 31 | Maintenance of Boiler (or reactor) Plant | 227219 | 1903608 | 8030285 | 1372378 | 4379171 | 1056214 | 2579856 | 8015241 | 4664275 | 11899150 | 0 | 6658074 | 2276720 | 45046950 | 512
513 | 32 | Maintenance of Electric Plant | 283945 | 479514 | 1362909 | 584135 | 777246 | 140111 | 320450 | 1237807 | 1043540 | 2464814 | 56189 | 2097844 | 380970 | 9991667 | 513
514 | 33 | Maintenance of Misc Steam (or Nuclear) Plant | 161723 | 235320 | 1505471 | 808405 | 605223 | 191923 | 610744 | 1407890 | 1773305 | 2206936 | 63233 | 877452 | 446229 | 9485964 | 514
| 34 | Total Production Expenses | 4944963 | 17502611 | 68617674 | 23827015 | 41947081 | 24679596 | 44349055 | 110975732 | 67124212 | 148758051 | 3261667 | 80488625 | 27577952 | 553078502
| 35 | Expenses per Net KWh | 0.035386 | 0.012937 | 0.011519 | 0.037379 | 0.014521 | 0.012011 | 0.013118 | 0.013332 | 0.009856 | 0.014349 |  | 0.016866 | 0.013732 | 0.013673
|  | Total Busbar - $/MWh | 35.3864 | 12.9373 | 11.5189 | 37.3786 | 14.521 | 12.0113 | 13.1177 | 13.3316 | 9.856 | 14.349 |  | 16.8665 | 13.7321 | 13.6729
|  | Fuel - $/MWh | 0 | 7.0623 | 7.5816 | 25.4825 | 10.0054 | 10.0316 | 9.8044 | 9.9302 | 6.7255 | 11.0105 | 29.6795 | 12.0132 | 8.7972 | 9.6657
|  | Non-fuel - $/MWh | 35.3864 | 5.8749 | 3.9373 | 11.8961 | 4.5156 | 1.9797 | 3.3133 | 3.4014 | 3.1306 | 3.3385 | -29.6795 | 4.8533 | 4.9349 | 4.0073
|  | Variable O&M (per RDI definition) - $/MWh | 2.4819 | 1.175 | 0.78746 | 2.3792 | 0.90312 | 0.39594 | 0.66265 | 0.68027 | 0.62611 | 0.66699 | 2.0894 | 0.9706 | 0.98698 | 0.80124
|  | Fixed O&M (RDI definition) - $/kW installed | 9.9633 | 4.6999 | 3.1498 | 9.5169 | 3.6125 | 1.5838 | 2.6506 | 2.7211 | 2.5045 | 2.6715 | 8.3574 | 3.8827 | 3.9479 | 3.206
|  | Total O&M without Fuel | 1739120 | 7948094 | 23454321 | 7583165 | 13044401 | 4067682 | 11201802 | 28313885 | 21320665 | 34611008 | 849168 | 23160307 | 9910646 | 162096222
| 36 | Fuel: Kind (Coal, Gas, Oil, or Nuclear) |  | Coal | Coal |  | Coal | Coal | Coal | Coal | Coal | Coal |  | Coal | Coal | Coal
| 37 | Unit (Coal-tons/Oil-barrel/Gas-mcf/Nuclear-indicate) |  | Tons | Tons |  | Tons | Tons | Tons | Tons | Tons | Tons |  | Tons | Tons | Tons
| 38 | Quantity (units) of Fuel Burned |  | 633123 | 4256572 |  | 1356256 | 954175 | 1542322 | 3852753 | 2912250 | 5841050 |  | 2547318 | 1507834 | 21550900
| 39 | Avg Heat Cont - Fuel Burned (btu/indicate if nuclear) |  | 12070 | 7726 |  | 11479 | 11436 | 11407 | 11440 | 11846 | 9396 |  | 9810 | 7914 | 9786.364
| 40 | Avg Cost of Fuel/unit, as Delvd f.o.b. during year |  | 13.899 | 9.765 |  | 20.78 | 20.78 | 20.78 | 20.78 | 14.937 | 19.276 |  | 21.753 | 11.155
| 41 | Average Cost of Fuel per Unit Burned |  | 15.035 | 10.549 |  | 21.25 | 21.568 | 21.34 | 21.365 | 15.621 | 19.439 |  | 21.892 | 11.628
| 42 | Average Cost of Fuel Burned per Million BTU |  | 0.623 | 0.683 |  | 0.926 | 0.943 | 0.935 | 0.934 | 0.659 | 1.034 |  | 1.116 | 0.735
| 43 | Average Cost of Fuel Burned per KWh Net Gen |  | 0 | 0 |  | 0 | 0 | 0 | 0 | 0 | 0 |  | 0 | 0
| 36 | Fuel: Kind (Coal, Gas, Oil, or Nuclear) |  |  |  | Gas | [6 empty] | Gas | Gas |  | Gas
| 37 | Unit (Coal-tons/Oil-barrel/Gas-mcf/Nuclear-indicate) |  |  |  | MCF | [6 empty] | MCF | MCF |  | MCF
| 38 | Quantity (units) of Fuel Burned |  |  |  | 7127720 | [6 empty] | 1352646 | 128467 |  | 8608833
| 39 | Avg Heat Cont - Fuel Burned (btu/indicate if nuclear) |  |  |  | 1055 | [6 empty] | 1053 | 1043 |  | 1054.5067
| 40 | Avg Cost of Fuel/unit, as Delvd f.o.b. during year |  |  |  | 2.279 | [6 empty] | 1.784 | 12.151
| 41 | Average Cost of Fuel per Unit Burned |  |  |  | 2.279 | [6 empty] | 1.784 | 12.151
| 42 | Average Cost of Fuel Burned per Million BTU |  |  |  | 2.159 | [6 empty] | 1.695 | 11.652
| 43 | Average Cost of Fuel Burned per KWh Net Gen |  |  |  | 0.026 | [6 empty] | 0.03 | 0.012
| 36 | Fuel: Kind (Coal, Gas, Oil, or Nuclear) |  | Oil | Oil |  | Oil | Oil | Oil | Oil | Oil | Oil |  | Oil | Oil | Oil
| 37 | Unit (Coal-tons/Oil-barrel/Gas-mcf/Nuclear-indicate) |  | Barrels | Barrels |  | Barrels | Barrels | Barrels | Barrels | Barrels | Barrels |  | Barrels | Barrels | Barrels
| 38 | Quantity (units) of Fuel Burned |  | 1581 | 10497 |  | 2974 | 1141 | 8246 | 12361 | 11202 | 23036 |  | 77 | 4899 | 63653
| 39 | Avg Heat Cont - Fuel Burned (btu/indicate if nuclear) |  | 140000 | 140000 |  | 140000 | 140000 | 140000 | 140000 | 140000 | 140000 |  | 140000 | 140000 | 140000
| 40 | Avg Cost of Fuel/unit, as Delvd f.o.b. during year |  | 23.546 | 23.451 |  | 28.681 | 28.681 | 28.681 | 28.681 | 28.208 | 25.436 |  | 0 | 23.887
| 41 | Average Cost of Fuel per Unit Burned |  | 22.293 | 24.824 |  | 27.81 | 28.537 | 28.353 | 28.24 | 27.764 | 26.26 |  | 29.218 | 27.452
| 42 | Average Cost of Fuel Burned per Million BTU |  | 3.791 | 4.222 |  | 4.73 | 4.853 | 4.822 | 4.803 | 4.722 | 4.466 |  | 4.969 | 4.669
| 43 | Average Cost of Fuel Burned per KWh Net Gen |  | 0 | 0 |  | 0 | 0 | 0 | 0 | 0 | 0 |  | 0 | 0
| 44 | Average BTU per KWh Net Generation | 0 | 11303.9232 | 11051.6635 | 11796.5845 | 10784.8614 | 10624.7501 | 10421.9167 | 10598.3699 | 10140.6929 | 10600.8724 |  | 10501.1899 | 11898.1193 | 10661.4646

## 1996
FERC Acct no. | Form 1 Line no. |  | Blundell Plant | Carbon Plant | Dave Johnston Plant | Gadsby Plant | Hunter Unit No. 1 | Hunter Unit No. 2 | Hunter Unit No. 3 | Hunter Plant | Huntington Plant | Jim Bridger Plant | Little Mountain | Naughton Plant | Wyodak Plant | Thermal Plants Total | FERC Acct no.
| 1 | Kind of Plant (Internal Comb, Gas Turb, Nuclear | Steam - Geo | Steam | Steam | Steam | Steam | Steam | Steam | Steam | Steam | Steam | Gas - Turbine | Steam | Steam
| 2 | Type of Constr (Conventional, Outdoor, Boiler, etc) | Indoor | Outdoor Boiler | Semi-Outdoor | Outdoor Boiler | Outdoor Boiler | Outdoor Boiler | Outdoor Boiler | Outdoor Boiler | Outdoor Boiler | Semi-Outdoor | Outdoor Boiler | Outdoor Boiler | Conventional
| 3 | Year Originally Constructed | 1984 | 1954 | 1959 | 1951 | 1978 | 1980 | 1983 | 1978 | 1974 | 1974 | 1972 | 1963 | 1978
| 4 | Year Last Unit was Installed | 1984 | 1957 | 1972 | 1955 | 1978 | 1980 | 1983 | 1983 | 1977 | 1979 | 1972 | 1971 | 1978
| 5 | Total Installed Cap (Max Gen Name Plate Ratings-MW) | 26.1 | 188.64 | 816.77 | 251.64 | 418.5 | 269.22 | 446.4 | 1134.12 | 892.8 | 1494.93 | 16 | 707.2 | 289.66 | 5817.86
| 6 | Net Peak Demand on Plant - MW (60 minutes) | 24 | 189 | 801 | 234 | 405 | 310 | 418 | 1124 | 841 | 1430 | 16 | 712 | 280 | 5660
| 7 | Plant Hours Connected to Load | 8586 | 8784 | 8784 | 1986 | 8436 | 8534 | 8218 | 8784 | 8708 | 8782 | 7289 | 8784 | 8595
| 8 | Net Continuous Plant Capability (Megawatts) | 0 | 0 | 0 | 0 | 0 | 0 | 0 | 0 | 0 | 0 | 0 | 0 | 0
| 9 | When Not Limited by Condenser Water | 23 | 175 | 772 | 235 | 389 | 250 | 405 | 1044 | 845 | 1387 | 14 | 700 | 268 | 5463
| 10 | When Limited by Condenser Water | 0 | 0 | 0 | 0 | 0 | 0 | 0 | 0 | 0 | 0 | 0 | 0 | 0 | 0
| 11 | Average Number of Employees | 16 | 79 | 214 | 39 | 89 | 88 | 89 | 266 | 184 | 413 | 6 | 186 | 105 | 1508
| 12 | Net Generation, Exclusive of Plant Use - KWh | 191912000 | 1411250000 | 5958080000 | 155593000 | 3011143000 | 1924874000 | 3150037000 | 8086054000 | 6408968000 | 9908635000 | 0 | 5080911000 | 2276898000 | 39478301000
| 13 | Cost of Plant: Land and Land Rights | 31026429 | 956546 | 10417291 | 1020271 | 9870408 | 9870408 | 9870407 | 29611223 | 2205422 | 1199736 | 635 | 544478 | 210526 | 77192557
| 14 | Structures and Improvements | 6082870 | 10175036 | 29833785 | 13090439 | 59529880 | 48754739 | 87911287 | 196195906 | 91872655 | 130983405 | 199034 | 49690448 | 40339656 | 568463234
| 15 | Equipment Costs | 32521846 | 52047167 | 257901375 | 55609481 | 188864939 | 126993854 | 356591359 | 672450152 | 286551764 | 636298133 | 3268330 | 229917653 | 259920145 | 2486486046
| 16 | Asset Retirement Costs
| 17 | Total Cost | 69631145 | 63178749 | 298152451 | 69720191 | 258265227 | 185619001 | 454373053 | 898257281 | 380629841 | 768481274 | 3467999 | 280152579 | 300470327 | 3132141837
| 18 | Cost per KW of Installed Capacity (our share) | 2667.86 | 334.917 | 365.0384 | 277.0632 | 617.1212 | 689.4696 | 1017.8608 | 792.0302 | 426.3327 | 514.0584 | 216.7499 | 396.1434 | 1037.3207 | 538.3667
500 | 19 | Operation Supervision and Engineering | 71142 | 551050 | 2386093 | 416663 | 467775 | 166019 | 540211 | 1174005 | 1561503 | 2513896 | 0 | 2098073 | 1092742 | 11865167 | 500
501 | 20 | Fuel | 0 | 9704582 | 38957090 | 4467945 | 30076106 | 19438304 | 30115113 | 79629523 | 48801875 | 104186272 | 0 | 62249237 | 20187717 | 368184241 | 501
| 21 | Coolants and Water (Nuclear Plants Only) | 0 | 0 | 0 | 0 | 0 | 0 | 0 | 0 | 0 | 0 | 0 | 0 | 0 | 0
502 | 22 | Steam Expenses | 308743 | 1046152 | 2255325 | 812534 | 2417990 | 962664 | 2396751 | 5777405 | 2805105 | 5453312 | 0 | 2785240 | 2019373 | 23263189 | 502
503 | 23 | Steam From Other Sources | 3595449 | 0 | 0 | 0 | 0 | 0 | 0 | 0 | 0 | 0 | 0 | 0 | 0 | 3595449 | 503
504 | 24 | Steam Transferred (Cr) | 0 | 0 | 0 | 0 | 0 | 0 | 0 | 0 | 0 | 0 | 0 | 0 | 0 | 0 | 504
505 | 25 | Electric Expenses | 292155 | 909669 | 2212657 | 18896 | 1152038 | 425852 | 1280149 | 2858039 | 2189069 | 2022707 | 0 | 1511162 | 462404 | 12476758 | 505
506 | 26 | Misc Steam (or Nuclear) Power Expenses | 260132 | 1232767 | 2205592 | 680792 | 1223236 | 436896 | 1363398 | 3023530 | 3134911 | 4677411 | 0 | 3603168 | 1536537 | 20354840 | 506
507 | 27 | Rents | 4810 | 0 | 0 | 0 | 340 | 119 | 380 | 839 | 0 | 35811 | 0 | 2517 | 0 | 43977 | 507
509 | 28 | Allowances | 0 | 0 | 0 | 0 | 0 | 0 | 0 | 0 | 0 | 0 | 0 | 0 | 0 | 0 | 509
510 | 29 | Maintenance Supervision and Engineering | 66678 | 658119 | 1697226 | 450700 | 801370 | 280435 | 896926 | 1978731 | 1862238 | 2153971 | 0 | 2532541 | 1097123 | 12497327 | 510
551 | 30 | Maintenance of Structures | 39328 | 130604 | 998331 | 77490 | 507423 | 204642 | 713254 | 1425319 | 675371 | 1515399 | 0 | 502468 | 299774 | 5664084 | 551
512 | 31 | Maintenance of Boiler (or reactor) Plant | 190190 | 2152015 | 6872868 | 791733 | 2101964 | 1101666 | 3267400 | 6471030 | 4819520 | 11575790 | 0 | 6157648 | 2318811 | 41349605 | 512
513 | 32 | Maintenance of Electric Plant | 113485 | 382693 | 1157984 | 498429 | 324834 | 169207 | 645340 | 1139381 | 813378 | 2150784 | 0 | 2087181 | 321539 | 8664854 | 513
514 | 33 | Maintenance of Misc Steam (or Nuclear) Plant | 163324 | 576172 | 2061391 | 301477 | 953267 | 342871 | 1068164 | 2364302 | 2562407 | 2500980 | 0 | 1484122 | 777582 | 12791757 | 514
| 34 | Total Production Expenses | 5105436 | 17343823 | 60804557 | 8516659 | 40026343 | 23528675 | 42287086 | 105842104 | 69225377 | 138786333 | 0 | 85013357 | 30113602 | 520751248
| 35 | Expenses per Net KWh | 0.026603 | 0.01229 | 0.010205 | 0.054737 | 0.013293 | 0.012223 | 0.013424 | 0.013089 | 0.010801 | 0.014007 |  | 0.016732 | 0.013226 | 0.013191
|  | Total Busbar - $/MWh | 26.603 | 12.2897 | 10.2054 | 54.7368 | 13.2927 | 12.2235 | 13.4243 | 13.0895 | 10.8013 | 14.0066 |  | 16.7319 | 13.2257 | 13.1908
|  | Fuel - $/MWh | 0 | 6.8766 | 6.5385 | 28.7156 | 9.9883 | 10.0985 | 9.5602 | 9.8478 | 7.6146 | 10.5147 |  | 12.2516 | 8.8663 | 9.3262
|  | Non-fuel - $/MWh | 26.603 | 5.4131 | 3.6669 | 26.0212 | 3.3045 | 2.125 | 3.8641 | 3.2417 | 3.1867 | 3.4919 | 0 | 4.4803 | 4.3594 | 3.8646
|  | Variable O&M (per RDI definition) - $/MWh | 1.5686 | 1.0826 | 0.73337 | 5.2042 | 0.66087 | 0.42499 | 0.77279 | 0.64832 | 0.63734 | 0.69766 |  | 0.89597 | 0.87188 | 0.77269
|  | Fixed O&M (RDI definition) - $/kW installed | 6.2995 | 4.3305 | 2.9335 | 20.8169 | 2.6436 | 1.7 | 3.0913 | 2.5934 | 2.5494 | 2.7943 | #DIV/0! | 3.5844 | 3.4875 | 3.0919
|  | Total O&M without Fuel | 1509987 | 7639241 | 21847467 | 4048714 | 9950237 | 4090371 | 12171973 | 26212581 | 20423502 | 34600061 | 0 | 22764120 | 9925885 | 152567007
| 36 | Fuel: Kind (Coal, Gas, Oil, or Nuclear) |  | Coal | Coal |  | Coal | Coal | Coal | Coal | Coal | Coal |  | Coal | Coal | Coal
| 37 | Unit (Coal-tons/Oil-barrel/Gas-mcf/Nuclear-indicate) |  | Tons | Tons |  | Tons | Tons | Tons | Tons | Tons | Tons |  | Tons | Tons | Tons
| 38 | Quantity (units) of Fuel Burned |  | 657283 | 4191858 |  | 1388292 | 882975 | 1382719 | 3653986 | 2904681 | 5646956 |  | 2609994 | 1701429 | 21366187
| 39 | Avg Heat Cont - Fuel Burned (btu/indicate if nuclear) |  | 12104 | 7769 |  | 11575 | 11465 | 11367 | 11470 | 11534 | 9293 |  | 9969 | 7976 | 9735.0938
| 40 | Avg Cost of Fuel/unit, as Delvd f.o.b. during year |  | 13.681 | 8.672 |  | 21.128 | 21.128 | 21.128 | 21.128 | 14.823 | 17.802 |  | 23.24 | 11.33
| 41 | Average Cost of Fuel per Unit Burned |  | 14.682 | 9.196 |  | 21.603 | 21.985 | 21.571 | 21.683 | 16.678 | 18.332 |  | 23.344 | 11.785
| 42 | Average Cost of Fuel Burned per Million BTU |  | 0.607 | 0.592 |  | 0.933 | 0.959 | 0.949 | 0.945 | 0.723 | 0.986 |  | 1.171 | 0.739
| 43 | Average Cost of Fuel Burned per KWh Net Gen |  | 0 | 0 |  | 0 | 0 | 0 | 0 | 0 | 0 |  | 0 | 0
| 36 | Fuel: Kind (Coal, Gas, Oil, or Nuclear) |  |  |  | Gas | [7 empty] | Gas |  | Gas
| 37 | Unit (Coal-tons/Oil-barrel/Gas-mcf/Nuclear-indicate) |  |  |  | MCF | [7 empty] | MCF |  | MCF
| 38 | Quantity (units) of Fuel Burned |  |  |  | 1984906 | [7 empty] | 87050 |  | 2071956
| 39 | Avg Heat Cont - Fuel Burned (btu/indicate if nuclear) |  |  |  | 1021 | [7 empty] | 1040 |  | 1021.7983
| 40 | Avg Cost of Fuel/unit, as Delvd f.o.b. during year |  |  |  | 2.251 | [7 empty] | 15.181
| 41 | Average Cost of Fuel per Unit Burned |  |  |  | 2.251 | [7 empty] | 15.181
| 42 | Average Cost of Fuel Burned per Million BTU |  |  |  | 2.205 | [7 empty] | 14.593
| 43 | Average Cost of Fuel Burned per KWh Net Gen |  |  |  | 0.029 | [7 empty] | 0.012
| 36 | Fuel: Kind (Coal, Gas, Oil, or Nuclear) |  | Oil | Oil |  | Oil | Oil | Oil | Oil | Oil | Oil |  |  | Oil | Oil
| 37 | Unit (Coal-tons/Oil-barrel/Gas-mcf/Nuclear-indicate) |  | Barrels | Barrels |  | Barrels | Barrels | Barrels | Barrels | Barrels | Barrels |  |  | Barrels | Barrels
| 38 | Quantity (units) of Fuel Burned |  | 1681 | 13761 |  | 2700 | 856 | 9686 | 13242 | 11125 | 22377 |  |  | 4860 | 67046
| 39 | Avg Heat Cont - Fuel Burned (btu/indicate if nuclear) |  | 140000 | 140000 |  | 140000 | 140000 | 140000 | 140000 | 140000 | 140000 |  |  | 140000 | 140000
| 40 | Avg Cost of Fuel/unit, as Delvd f.o.b. during year |  | 35.338 | 30.895 |  | 31.28 | 31.28 | 31.28 | 31.28 | 32.357 | 33.993 |  |  | 31.858
| 41 | Average Cost of Fuel per Unit Burned |  | 32.282 | 29.789 |  | 31.314 | 30.22 | 29.74 | 30.092 | 32.034 | 30.084 |  |  | 27.165
| 42 | Average Cost of Fuel Burned per Million BTU |  | 5.491 | 5.066 |  | 5.326 | 5.14 | 5.058 | 5.118 | 5.448 | 5.116 |  |  | 4.62
| 43 | Average Cost of Fuel Burned per KWh Net Gen |  | 0 | 0 |  | 0 | 0 | 0 | 0 | 0 | 0 |  |  | 0
| 44 | Average BTU per KWh Net Generation | 0 | 11281.7652 | 10945.4731 | 13024.937 | 10678.6147 | 10521.0263 | 9997.2437 | 10375.9265 | 10465.1164 | 10605.4871 |  | 10259.6941 | 11932.8016 | 10601.1406

## 1997
FERC Acct no. | Form 1 Line no. |  | Blundell Plant | Carbon Plant | Dave Johnston Plant | Gadsby Plant | Hunter Unit No. 1 | Hunter Unit No. 2 | Hunter Unit No. 3 | Hunter Plant | Huntington Plant | Jim Bridger Plant | Little Mountain | Naughton Plant | Wyodak Plant | Thermal Plants Total | FERC Acct no.
| 1 | Kind of Plant (Internal Comb, Gas Turb, Nuclear | Steam - Geo | Steam | Steam | Steam | Steam | Steam | Steam | Steam | Steam | Steam | Gas - Turbine | Steam | Steam
| 2 | Type of Constr (Conventional, Outdoor, Boiler, etc) | Indoor | Outdoor Boiler | Semi-Outdoor | Outdoor Boiler | Outdoor Boiler | Outdoor Boiler | Outdoor Boiler | Outdoor Boiler | Outdoor Boiler | Semi-Outdoor | Outdoor Boiler | Outdoor Boiler | Conventional
| 3 | Year Originally Constructed | 1984 | 1954 | 1959 | 1951 | 1978 | 1980 | 1983 | 1978 | 1974 | 1974 | 1972 | 1963 | 1978
| 4 | Year Last Unit was Installed | 1984 | 1957 | 1972 | 1955 | 1978 | 1980 | 1983 | 1983 | 1977 | 1979 | 1972 | 1971 | 1978
| 5 | Total Installed Cap (Max Gen Name Plate Ratings-MW) | 26.1 | 188.64 | 816.77 | 251.64 | 418.5 | 269.22 | 446.4 | 1134.12 | 892.8 | 1518 | 16 | 707.2 | 289.66 | 5840.93
| 6 | Net Peak Demand on Plant - MW (60 minutes) | 24 | 184 | 807 | 225 | 400 | 336 | 421 | 1245 | 857 | 1555 | 16 | 726 | 338 | 5889
| 7 | Plant Hours Connected to Load | 8457 | 8760 | 8760 | 1644 | 8195 | 7423 | 8237 | 8745 | 8760 | 8760 | 5467 | 8760 | 8552
| 8 | Net Continuous Plant Capability (Megawatts) | 0 | 0 | 0 | 0 | 0 | 0 | 0 | 0 | 0 | 0 | 0 | 0 | 0
| 9 | When Not Limited by Condenser Water | 23 | 175 | 772 | 235 | 389 | 250 | 405 | 1044 | 845 | 1387 | 14 | 700 | 268 | 5463
| 10 | When Limited by Condenser Water | 0 | 0 | 0 | 0 | 0 | 0 | 0 | 0 | 0 | 0 | 0 | 0 | 0 | 0
| 11 | Average Number of Employees | 17 | 77 | 213 | 34 | 87 | 87 | 87 | 261 | 182 | 395 | 6 | 187 | 99 | 1471
| 12 | Net Generation, Exclusive of Plant Use - KWh | 168518000 | 1405087000 | 5983492000 | 181486000 | 2877739000 | 1622550000 | 3217046000 | 7717335000 | 6142165000 | 9786354000 | 0 | 5089288000 | 2299922000 | 38773647000
| 13 | Cost of Plant: Land and Land Rights | 31026429 | 956547 | 10417291 | 1020271 | 9868916 | 9868917 | 9868916 | 29606749 | 2205422 | 1199736 | 635 | 544478 | 210526 | 77188084
| 14 | Structures and Improvements | 6135077 | 10010664 | 33051815 | 13399378 | 59667714 | 48889633 | 88049671 | 196607018 | 92739268 | 131156324 | 204044 | 50401898 | 47781677 | 581487163
| 15 | Equipment Costs | 32608604 | 53358962 | 268902191 | 55460540 | 189379503 | 127814526 | 357388134 | 674582163 | 296733901 | 643262608 | 3280554 | 234825158 | 251816132 | 2514830813
| 16 | Asset Retirement Costs
| 17 | Total Cost | 69770110 | 64326173 | 312371297 | 69880189 | 258916133 | 186573076 | 455306721 | 900795930 | 391678591 | 775618668 | 3485233 | 285771534 | 299808335 | 3173506060
| 18 | Cost per KW of Installed Capacity (our share) | 2673.1843 | 340.9996 | 382.4471 | 277.6991 | 618.6765 | 693.0134 | 1019.9523 | 794.2686 | 438.7081 | 510.9477 | 217.8271 | 404.0887 | 1035.0353 | 543.322
500 | 19 | Operation Supervision and Engineering | 135571 | 710746 | 2654825 | 444128 | 491561 | 172796 | 547289 | 1211646 | 1437778 | 2541423 | 0 | 2319014 | 1031699 | 12486830 | 500
501 | 20 | Fuel | 0 | 10049693 | 39592819 | 4326368 | 28165475 | 16587719 | 30415127 | 75168321 | 42465129 | 104933344 | 0 | 63347719 | 20036823 | 359920216 | 501
| 21 | Coolants and Water (Nuclear Plants Only) | 0 | 0 | 0 | 0 | 0 | 0 | 0 | 0 | 0 | 0 | 0 | 0 | 0 | 0
502 | 22 | Steam Expenses | 250277 | 1060549 | 2265354 | 448370 | 2238374 | 847599 | 2205456 | 5291429 | 2520241 | 5121727 | 0 | 3386420 | 2081439 | 22425806 | 502
503 | 23 | Steam From Other Sources | 3557608 | 0 | 0 | 0 | 0 | 0 | 0 | 0 | 0 | 0 | 0 | 0 | 0 | 3557608 | 503
504 | 24 | Steam Transferred (Cr) | 0 | 0 | 0 | 0 | 0 | 0 | 0 | 0 | 0 | 0 | 0 | 0 | 0 | 0 | 504
505 | 25 | Electric Expenses | 292165 | 934879 | 2148411 | 21713 | 1147296 | 436183 | 1145432 | 2728911 | 2142412 | 2128672 | 0 | 1517228 | 522694 | 12437085 | 505
506 | 26 | Misc Steam (or Nuclear) Power Expenses | 355843 | 1134033 | 2177358 | 516554 | 1199470 | 547769 | 1333825 | 3081064 | 3312192 | 4841294 | 0 | 3257990 | 1347856 | 20024184 | 506
507 | 27 | Rents | 4655 | 0 | 6000 | 0 | 242 | 85 | 273 | 600 | 0 | 38604 | 0 | 1236 | 0 | 51095 | 507
509 | 28 | Allowances | 0 | 0 | 0 | 0 | 0 | 0 | 0 | 0 | 0 | 0 | 0 | 0 | 0 | 0 | 509
510 | 29 | Maintenance Supervision and Engineering | 80656 | 685161 | 1791159 | 401474 | 820618 | 286806 | 920535 | 2027959 | 1962507 | 2200929 | 0 | 2968317 | 1073434 | 13191596 | 510
551 | 30 | Maintenance of Structures | 36549 | 94103 | 771331 | 124149 | 411716 | 161469 | 427107 | 1000292 | 790122 | 1615571 | 0 | 482476 | 208946 | 5123539 | 551
512 | 31 | Maintenance of Boiler (or reactor) Plant | 308758 | 2471311 | 8913547 | 865013 | 2347267 | 2699299 | 2502436 | 7549002 | 7934369 | 10976389 | 0 | 5974263 | 2224450 | 47217102 | 512
513 | 32 | Maintenance of Electric Plant | 88124 | 394698 | 1806021 | 293079 | 338746 | 748568 | 303116 | 1390430 | 1974702 | 2339588 | 0 | 1603011 | 324512 | 10214165 | 513
514 | 33 | Maintenance of Misc Steam (or Nuclear) Plant | 228922 | 617200 | 1813835 | 428600 | 848434 | 491705 | 981749 | 2321888 | 2850661 | 2240185 | 0 | 1100698 | 804380 | 12406369 | 514
| 34 | Total Production Expenses | 5339128 | 18152373 | 63940660 | 7869448 | 38009199 | 22979998 | 40782345 | 101771542 | 67390113 | 138977726 | 0 | 85958372 | 29656233 | 519055595
| 35 | Expenses per Net KWh | 0.031683 | 0.012919 | 0.010686 | 0.043361 | 0.013208 | 0.014163 | 0.012677 | 0.013187 | 0.010972 | 0.014201 |  | 0.01689 | 0.012894 | 0.013387
|  | Total Busbar - $/MWh | 31.6828 | 12.919 | 10.6862 | 43.3612 | 13.208 | 14.1629 | 12.677 | 13.1874 | 10.9717 | 14.2012 |  | 16.8901 | 12.8945 | 13.3868
|  | Fuel - $/MWh | 0 | 7.1524 | 6.617 | 23.8386 | 9.7874 | 10.2232 | 9.4544 | 9.7402 | 6.9137 | 10.7224 |  | 12.4473 | 8.712 | 9.2826
|  | Non-fuel - $/MWh | 31.6828 | 5.7667 | 4.0692 | 19.5226 | 3.4206 | 3.9396 | 3.2226 | 3.4472 | 4.058 | 3.4788 | 0 | 4.4428 | 4.1825 | 4.1042
|  | Variable O&M (per RDI definition) - $/MWh | 2.1088 | 1.1533 | 0.81363 | 3.9045 | 0.68411 | 0.78792 | 0.6445 | 0.68943 | 0.8116 | 0.69496 |  | 0.88851 | 0.8365 | 0.82058
|  | Fixed O&M (RDI definition) - $/kW installed | 8.4629 | 4.6133 | 3.2555 | 15.6181 | 2.7365 | 3.1517 | 2.5781 | 2.7578 | 3.2464 | 2.7838 | #DIV/0! | 3.5543 | 3.346 | 3.2836
|  | Total O&M without Fuel | 1781520 | 8102680 | 24347841 | 3543080 | 9843724 | 6392279 | 10367218 | 26603221 | 24924984 | 34044382 | 0 | 22610653 | 9619410 | 159135379
| 36 | Fuel: Kind (Coal, Gas, Oil, or Nuclear) |  | Coal | Coal |  | Coal | Coal | Coal | Coal | Coal | Coal |  | Coal | Coal | Coal
| 37 | Unit (Coal-tons/Oil-barrel/Gas-mcf/Nuclear-indicate) |  | Tons | Tons |  | Tons | Tons | Tons | Tons | Tons | Tons |  | Tons | Tons | Tons
| 38 | Quantity (units) of Fuel Burned |  | 653833 | 4297263 | 0 | 1369335 | 793668 | 1472632 | 3635635 | 2686976 | 5463528 |  | 2761404 | 1725240 | 21223879
| 39 | Avg Heat Cont - Fuel Burned (btu/indicate if nuclear) |  | 12081 | 7923 | 0 | 11961 | 11589 | 11557 | 11702 | 11381 | 9395 |  | 9878 | 7997 | 9777.9499
| 40 | Avg Cost of Fuel/unit, as Delvd f.o.b. during year |  | 14.284 | 8.545 | 0 | 19.716 | 19.716 | 19.716 | 19.716 | 14.742 | 18.877 |  | 22.31 | 11.212
| 41 | Average Cost of Fuel per Unit Burned |  | 15.258 | 9.12 | 0 | 20.468 | 20.776 | 20.477 | 20.539 | 15.678 | 19.117 |  | 22.632 | 11.555
| 42 | Average Cost of Fuel Burned per Million BTU |  | 0.632 | 0.576 | 0 | 0.856 | 0.896 | 0.886 | 0.877 | 0.689 | 1.017 |  | 1.146 | 0.723
| 43 | Average Cost of Fuel Burned per KWh Net Gen |  | 0 | 0 | 0 | 0 | 0 | 0 | 0 | 0 | 0 |  | 0 | 0
| 36 | Fuel: Kind (Coal, Gas, Oil, or Nuclear) |  |  |  | Gas | [7 empty] | Gas |  | Gas
| 37 | Unit (Coal-tons/Oil-barrel/Gas-mcf/Nuclear-indicate) |  |  |  | MCF | [7 empty] | MCF |  | MCF
| 38 | Quantity (units) of Fuel Burned |  | 0 | 0 | 2208315 | 0 | 0 | 0 | 0 | 0 | 0 |  | 98005 |  | 2306320
| 39 | Avg Heat Cont - Fuel Burned (btu/indicate if nuclear) |  | 0 | 0 | 1032 | 0 | 0 | 0 | 0 | 0 | 0 |  | 1041 |  | 1032.3824
| 40 | Avg Cost of Fuel/unit, as Delvd f.o.b. during year |  | 0 | 0 | 1.959 | 0 | 0 | 0 | 0 | 0 | 0 |  | 8.694
| 41 | Average Cost of Fuel per Unit Burned |  | 0 | 0 | 1.959 | 0 | 0 | 0 | 0 | 0 | 0 |  | 8.694
| 42 | Average Cost of Fuel Burned per Million BTU |  | 0 | 0 | 1.899 | 0 | 0 | 0 | 0 | 0 | 0 |  | 8.35
| 43 | Average Cost of Fuel Burned per KWh Net Gen |  | 0.007 | 0.007 | 0.024 | 0.01 | 0.01 | 0.01 | 0.01 | 0.007 | 0.011 |  | 0.012
| 36 | Fuel: Kind (Coal, Gas, Oil, or Nuclear) |  | Oil | Oil |  | Oil | Oil | Oil | Oil | Oil | Oil |  |  | Oil | Oil
| 37 | Unit (Coal-tons/Oil-barrel/Gas-mcf/Nuclear-indicate) |  | Barrels | Barrels |  | Barrels | Barrels | Barrels | Barrels | Barrels | Barrels |  |  | Barrels | Barrels
| 38 | Quantity (units) of Fuel Burned |  | 2204 | 12441 | 0 | 4204 | 3062 | 8008 | 15274 | 9929 | 15876 |  | 0 | 3328 | 59052
| 39 | Avg Heat Cont - Fuel Burned (btu/indicate if nuclear) |  | 140000 | 140000 | 0 | 140000 | 140000 | 140000 | 140000 | 140000 | 140000 |  | 0 | 140000 | 140000
| 40 | Avg Cost of Fuel/unit, as Delvd f.o.b. during year |  | 32.641 | 31.699 | 0 | 32.166 | 32.166 | 32.166 | 32.166 | 33.234 | 31.396 |  | 0 | 33.335
| 41 | Average Cost of Fuel per Unit Burned |  | 33.364 | 32.277 | 0 | 32.815 | 32.245 | 32.51 | 32.541 | 34.077 | 30.633 |  | 0 | 30.544
| 42 | Average Cost of Fuel Burned per Million BTU |  | 5.675 | 5.489 | 0 | 5.581 | 5.484 | 5.529 | 5.534 | 5.795 | 5.21 |  | 0 | 5.195
| 43 | Average Cost of Fuel Burned per KWh Net Gen |  | 0 | 0 | 0 | 0 | 0 | 0 | 0 | 0 | 0 |  | 0 | 0
| 44 | Average BTU per KWh Net Generation | 0 | 11252.5932 | 11392.6086 | 12557.3382 | 11391.5652 | 11348.5818 | 10595.28 | 11037.2574 | 9967.0605 | 10499.6245 |  | 10739.4827 | 12006.0842 | 10774.8513

## 1998
FERC Acct no. | Form 1 Line no. |  | Blundell Plant | Carbon Plant | Dave Johnston Plant | Gadsby Plant | Hunter Unit No. 1 | Hunter Unit No. 2 | Hunter Unit No. 3 | Hunter Plant | Huntington Plant | Jim Bridger Plant | Little Mountain | Naughton Plant | Wyodak Plant | Thermal Plants Total | FERC Acct no.
| 1 | Kind of Plant (Internal Comb, Gas Turb, Nuclear | Steam - Geo | Steam | Steam | Steam | Steam | Steam | Steam | Steam | Steam | Steam | Gas - Turbine | Steam | Steam
| 2 | Type of Constr (Conventional, Outdoor, Boiler, etc) | Indoor | Outdoor Boiler | Semi-Outdoor | Outdoor Boiler | Outdoor Boiler | Outdoor Boiler | Outdoor Boiler | Outdoor Boiler | Outdoor Boiler | Semi-Outdoor | Outdoor Boiler | Outdoor Boiler | Conventional
| 3 | Year Originally Constructed | 1984 | 1954 | 1959 | 1951 | 1978 | 1980 | 1983 | 1978 | 1974 | 1974 | 1972 | 1963 | 1978
| 4 | Year Last Unit was Installed | 1984 | 1957 | 1972 | 1955 | 1978 | 1980 | 1983 | 1983 | 1977 | 1979 | 1972 | 1971 | 1978
| 5 | Total Installed Cap (Max Gen Name Plate Ratings-MW) | 26.1 | 188.64 | 816.77 | 251.64 | 418.5 | 269.22 | 446.4 | 1134.12 | 892.8 | 1518 | 16 | 707.2 | 289.66 | 5840.93
| 6 | Net Peak Demand on Plant - MW (60 minutes) | 23 | 183 | 803 | 220 | 412 | 315 | 469 | 1165 | 918 | 1441 | 16 | 713 | 342 | 5855
| 7 | Plant Hours Connected to Load | 8047 | 8714 | 8760 | 3607 | 8342 | 8610 | 6281 | 8760 | 8704 | 8760 | 6718 | 8760 | 8551
| 8 | Net Continuous Plant Capability (Megawatts) | 0 | 0 | 0 | 0 | 0 | 0 | 0 | 0 | 0 | 0 | 0 | 0 | 0
| 9 | When Not Limited by Condenser Water | 23 | 175 | 772 | 235 | 389 | 250 | 405 | 1044 | 845 | 1387 | 14 | 700 | 268 | 5463
| 10 | When Limited by Condenser Water | 0 | 0 | 0 | 0 | 0 | 0 | 0 | 0 | 0 | 0 | 0 | 0 | 0 | 0
| 11 | Average Number of Employees | 17 | 77 | 213 | 34 | 87 | 87 | 87 | 261 | 182 | 395 | 6 | 187 | 99 | 1471
| 12 | Net Generation, Exclusive of Plant Use - KWh | 160057000 | 1288602000 | 5928660000 | 356380000 | 2947052000 | 2056767000 | 2555684000 | 7552503000 | 6452895000 | 10753560000 | 0 | 5223025000 | 2289651000 | 40012333000
| 13 | Cost of Plant: Land and Land Rights | 31026429 | 956546 | 10417291 | 1020271 | 9868916 | 9868916 | 9868916 | 29606749 | 2205422 | 1146361 | 635 | 458257 | 210526 | 77048486
| 14 | Structures and Improvements | 6135077 | 10096817 | 33357569 | 13344556 | 59906358 | 56101560 | 88151454 | 197159302 | 92955268 | 131995200 | 204044 | 55258763 | 47795340 | 595302006
| 15 | Equipment Costs | 32661259 | 54524575 | 272409025 | 55805561 | 189764690 | 137002082 | 381761003 | 708527775 | 310509301 | 657258142 | 3255627 | 235546218 | 252475574 | 2582973057
| 16 | Asset Retirement Costs
| 17 | Total Cost | 69822765 | 65577938 | 316183885 | 70170388 | 259539964 | 202972558 | 479781373 | 935293826 | 405669991 | 790399703 | 3460306 | 291263238 | 300481440 | 3255323549
| 18 | Cost per KW of Installed Capacity (our share) | 2675.2017 | 347.6354 | 387.115 | 278.8523 | 620.1672 | 753.9282 | 1074.7791 | 824.6868 | 454.3795 | 520.6849 | 216.2691 | 411.8541 | 1037.3591 | 557.3297
500 | 19 | Operation Supervision and Engineering | 76339 | 641233 | 2507502 | 333383 | 575567 | 342741 | 512641 | 1134414 | 1512788 | 2271303 | 0 | 1974540 | 1030346 | 11778383 | 500
501 | 20 | Fuel | 0 | 9585769 | 41089094 | 8559223 | 29724576 | 20264471 | 24720159 | 74709117 | 51744288 | 122355665 | 0 | 62938356 | 19910256 | 390891857 | 501
| 21 | Coolants and Water (Nuclear Plants Only) | 0 | 0 | 0 | 0 | 0 | 0 | 0 | 0 | 0 | 0 | 0 | 0 | 0 | 0
502 | 22 | Steam Expenses | 230872 | 1085286 | 1951405 | 657800 | 2356179 | 1695768 | 1765129 | 4892886 | 2703768 | 5729399 | 0 | 3560767 | 2121568 | 23857941 | 502
503 | 23 | Steam From Other Sources | 3607452 | 0 | 0 | 0 | 0 | 0 | 0 | 0 | 0 | 0 | 0 | 0 | 0 | 3607452 | 503
504 | 24 | Steam Transferred (Cr) | 0 | 0 | 0 | 0 | 0 | 0 | 0 | 0 | 0 | 0 | 0 | 0 | 0 | 0 | 504
505 | 25 | Electric Expenses | 279216 | 873601 | 1942512 | 62285 | 1241625 | 876658 | 1079573 | 2690424 | 2122061 | 2056153 | 0 | 1505451 | 527547 | 12566682 | 505
506 | 26 | Misc Steam (or Nuclear) Power Expenses | 363613 | 1119281 | 1857837 | 579587 | 1123121 | 782994 | 1420083 | 2857306 | 2531989 | 4585966 | 0 | 3097370 | 738291 | 18200132 | 506
507 | 27 | Rents | 3900 | 0 | 2209 | 0 | 170 | 118 | 180 | 396 | 385 | -450 | 0 | 1236 | 0 | 7748 | 507
509 | 28 | Allowances | 0 | 0 | 0 | 0 | 0 | 0 | 0 | 0 | 0 | 0 | 0 | 0 | 0 | 0 | 509
510 | 29 | Maintenance Supervision and Engineering | 163362 | 683602 | 1596913 | 358662 | 738387 | 513474 | 780407 | 1720751 | 1796855 | 1877569 | 0 | 1560212 | 727742 | 10797185 | 510
551 | 30 | Maintenance of Structures | 28663 | 138672 | 721814 | 77830 | 423754 | 326329 | 570729 | 1046474 | 767934 | 1239745 | 0 | 412418 | 177516 | 4885404 | 551
512 | 31 | Maintenance of Boiler (or reactor) Plant | 121650 | 2343288 | 7094033 | 757688 | 2351871 | 1976289 | 4097509 | 7403436 | 7264178 | 8394122 | 0 | 5629938 | 2659468 | 42690034 | 512
513 | 32 | Maintenance of Electric Plant | 165711 | 504711 | 1123098 | 252935 | 252747 | 367659 | 1295521 | 1696122 | 1603843 | 1387196 | 0 | 772395 | 294592 | 8020408 | 513
514 | 33 | Maintenance of Misc Steam (or Nuclear) Plant | 206927 | 712122 | 2122746 | 343392 | 679612 | 541276 | 938403 | 1916135 | 3105988 | 2645883 | 0 | 1908376 | 456960 | 13661685 | 514
| 34 | Total Production Expenses | 5247705 | 17687565 | 62009163 | 11982785 | 39467609 | 27687777 | 37180334 | 100067461 | 75154077 | 152542551 | 0 | 83361059 | 28644286 | 540964911
| 35 | Expenses per Net KWh | 0.032786 | 0.013726 | 0.010459 | 0.033624 | 0.013392 | 0.013462 | 0.014548 | 0.01325 | 0.011647 | 0.014185 |  | 0.01596 | 0.01251 | 0.01352
|  | Total Busbar - $/MWh | 32.7865 | 13.7262 | 10.4592 | 33.6236 | 13.3922 | 13.4618 | 14.5481 | 13.2496 | 11.6466 | 14.1853 |  | 15.9603 | 12.5103 | 13.52
|  | Fuel - $/MWh | 0 | 7.4389 | 6.9306 | 24.0171 | 10.0862 | 9.8526 | 9.6726 | 9.892 | 8.0188 | 11.3782 |  | 12.0502 | 8.6958 | 9.7693
|  | Non-fuel - $/MWh | 32.7865 | 6.2873 | 3.5286 | 9.6065 | 3.306 | 3.6092 | 4.8755 | 3.3576 | 3.6278 | 2.8072 | 0 | 3.9101 | 3.8146 | 3.7507
|  | Variable O&M (per RDI definition) - $/MWh | 2.0447 | 1.2575 | 0.70565 | 1.9213 | 0.66119 | 0.72183 | 0.97508 | 0.67151 | 0.72555 | 0.56144 |  | 0.78198 | 0.76291 | 0.7501
|  | Fixed O&M (RDI definition) - $/kW installed | 8.2032 | 5.0298 | 2.823 | 7.6852 | 2.6448 | 2.8874 | 3.9004 | 2.6861 | 2.9022 | 2.2457 | #DIV/0! | 3.1282 | 3.0517 | 3.0006
|  | Total O&M without Fuel | 1640253 | 8101796 | 20920069 | 3423562 | 9743033 | 7423306 | 12460175 | 25358344 | 23409789 | 30186886 | 0 | 20422703 | 8734030 | 150073054
| 36 | Fuel: Kind (Coal, Gas, Oil, or Nuclear) |  | Coal | Coal |  | Coal | Coal | Coal | Coal | Coal | Coal |  | Coal | Coal | Coal
| 37 | Unit (Coal-tons/Oil-barrel/Gas-mcf/Nuclear-indicate) |  | tons | tons |  | Tons | Tons |  | tons | tons | tons |  | tons | tons | Tons
| 38 | Quantity (units) of Fuel Burned |  | 600317 | 4196252 |  | 1368535 | 946144 | 1132777 | 3447456 | 2914593 | 6085879 |  | 2697267 | 1696697 | 21638461
| 39 | Avg Heat Cont - Fuel Burned (btu/indicate if nuclear) |  | 11291 | 7937 |  | 10703 | 10703 | 10703 | 10703 | 10159 | 10529 |  | 10412 | 8052 | 9816.561
| 40 | Avg Cost of Fuel/unit, as Delvd f.o.b. during year |  | 15.071 | 9.038 |  | 20.846 | 20.846 | 20.846 | 20.846 | 17.075 | 19.781 |  | 21.094 | 11.379
| 41 | Average Cost of Fuel per Unit Burned |  | 15.805 | 9.719 |  | 21.541 | 21.551 | 21.564 | 21.551 | 17.643 | 20.032 |  | 23.097 | 11.686
| 42 | Average Cost of Fuel Burned per Million BTU |  | 0.7 | 0.431 |  | 1.006 | 1.007 | 1.007 | 1.007 | 0.868 | 0.951 |  | 1.109 | 0.578
| 43 | Average Cost of Fuel Burned per KWh Net Gen |  | 0 | 0 |  | 0 | 0 | 0 | 0 | 0 | 0 |  | 0 | 0
| 36 | Fuel: Kind (Coal, Gas, Oil, or Nuclear) |  |  |  | Gas | [7 empty] | Gas |  | Gas
| 37 | Unit (Coal-tons/Oil-barrel/Gas-mcf/Nuclear-indicate) |  |  |  | MCF | [7 empty] | MCF |  | MCF
| 38 | Quantity (units) of Fuel Burned |  |  |  | 3784798 | [7 empty] | 76841 |  | 3861639
| 39 | Avg Heat Cont - Fuel Burned (btu/indicate if nuclear) |  |  |  | 1044 | [7 empty] | 1044 |  | 1044
| 40 | Avg Cost of Fuel/unit, as Delvd f.o.b. during year |  |  |  | 0 | [7 empty] | 8.31
| 41 | Average Cost of Fuel per Unit Burned |  |  |  | 2.261 | [7 empty] | 8.31
| 42 | Average Cost of Fuel Burned per Million BTU |  |  |  | 2.166 | [7 empty] | 7.96
| 43 | Average Cost of Fuel Burned per KWh Net Gen |  |  |  | 0.025 | [7 empty] | 0.012
| 36 | Fuel: Kind (Coal, Gas, Oil, or Nuclear) |  | Oil | Oil |  | Oil | Oil | Oil | Oil | Oil | Oil |  |  | Oil | Oil
| 37 | Unit (Coal-tons/Oil-barrel/Gas-mcf/Nuclear-indicate) |  | barrels | barrel |  | Barrels | Barrels | Barrels | barrel | barrel | barrel |  |  | barrel | Barrels
| 38 | Quantity (units) of Fuel Burned |  | 3350 | 13221 |  | 2711 | 1217 | 13232 | 17159 | 12703 | 18391 |  |  | 2920 | 67745
| 39 | Avg Heat Cont - Fuel Burned (btu/indicate if nuclear) |  | 140000 | 140000 |  | 140000 | 140000 | 140000 | 140000 | 140000 | 140000 |  |  | 140000 | 140000
| 40 | Avg Cost of Fuel/unit, as Delvd f.o.b. during year |  | 25.845 | 22.728 |  | 24.116 | 24.116 | 24.116 | 24.116 | 24.371 | 16.163 |  |  | 25.339
| 41 | Average Cost of Fuel per Unit Burned |  | 26.479 | 23.196 |  | 37.679 | 32.339 | 22.169 | 25.34 | 25.288 | 23.66 |  |  | 28.191
| 42 | Average Cost of Fuel Burned per Million BTU |  | 4.503 | 3.945 |  | 6.408 | 5.5 | 3.77 | 4.31 | 4.301 | 4.024 |  |  | 4.794
| 43 | Average Cost of Fuel Burned per KWh Net Gen |  | 0 | 0 |  | 0 | 0 | 0 | 0 | 0 | 0 |  |  | 0
| 44 | Average BTU per KWh Net Generation | 0 | 10535.4923 | 11248.5863 | 11087.4042 | 9945.8038 | 9850.5637 | 9518.4024 | 9784.4566 | 9188.6501 | 11927.6388 |  | 10769.2592 | 11941.0242 | 10728.2031

## 1999
FERC Acct no. | Form 1 Line no. |  | Blundell Plant | Carbon Plant | Dave Johnston Plant | Gadsby Plant | Hunter Unit No. 1 | Hunter Unit No. 2 | Hunter Unit No. 3 | Hunter Plant | Huntington Plant | Jim Bridger Plant | Little Mountain | Naughton Plant | Wyodak Plant | Thermal Plants Total | FERC Acct no.
| 1 | Kind of Plant (Internal Comb, Gas Turb, Nuclear | Steam - Geo | Steam | Steam | Steam | Steam | Steam | Steam | Steam | Steam | Steam | Gas - Turbine | Steam | Steam
| 2 | Type of Constr (Conventional, Outdoor, Boiler, etc) | Indoor | Outdoor Boiler | Semi-Outdoor | Outdoor Boiler | Outdoor Boiler | Outdoor Boiler | Outdoor Boiler | Outdoor Boiler | Outdoor Boiler | Semi-Outdoor | Outdoor Boiler | Outdoor Boiler | Conventional
| 3 | Year Originally Constructed | 1984 | 1954 | 1959 | 1951 | 1978 | 1980 | 1983 | 1978 | 1974 | 1974 | 1972 | 1963 | 1978
| 4 | Year Last Unit was Installed | 1984 | 1957 | 1972 | 1955 | 1978 | 1980 | 1983 | 1983 | 1977 | 1979 | 1972 | 1971 | 1978
| 5 | Total Installed Cap (Max Gen Name Plate Ratings-MW) | 26.1 | 188.64 | 816.77 | 251.64 | 418.5 | 269.22 | 446.4 | 1134.12 | 892.8 | 1518 | 16 | 707.2 | 289.66 | 5840.93
| 6 | Net Peak Demand on Plant - MW (60 minutes) | 20 | 188 | 786 | 218 | 425 | 270 | 470 | 1330 | 922 | 1435 | 16 | 746 | 288 | 5784
| 7 | Plant Hours Connected to Load | 8576 | 8628 | 8760 | 4929 | 7294 | 8279 | 7551 | 8760 | 8743 | 8760 | 4488 | 8760 | 8328
| 8 | Net Continuous Plant Capability (Megawatts) | 0 | 0 | 0 | 0 | 0 | 0 | 0 | 0 | 0 | 0 | 0 | 0 | 0
| 9 | When Not Limited by Condenser Water | 23 | 175 | 772 | 235 | 389 | 259 | 460 | 1108 | 895 | 1387 | 14 | 700 | 268 | 5577
| 10 | When Limited by Condenser Water | 0 | 0 | 0 | 0 | 0 | 0 | 0 | 0 | 0 | 0 | 0 | 0 | 0 | 0
| 11 | Average Number of Employees | 17 | 77 | 213 | 34 | 87 | 87 | 87 | 261 | 182 | 395 | 6 | 187 | 99 | 1471
| 12 | Net Generation, Exclusive of Plant Use - KWh | 155529000 | 1220255000 | 5233793000 | 363093000 | 2723760000 | 1995925000 | 3311109000 | 8030794000 | 7131471000 | 10605981000 | 0 | 4703429000 | 2260895000 | 39705240000
| 13 | Cost of Plant: Land and Land Rights | 31026429 | 956546 | 10417291 | 1020271 | 9868916 | 9868916 | 9868916 | 29606749 | 2362219 | 1146361 | 635 | 458248 | 210526 | 77205274
| 14 | Structures and Improvements | 6146555 | 10180468 | 45683536 | 13626582 | 58466585 | 47661717 | 91149801 | 197278103 | 93326993 | 132069797 | 204044 | 55319778 | 47801137 | 601636993
| 15 | Equipment Costs | 32731843 | 60741030 | 314425428 | 56029499 | 201940916 | 136024852 | 386525233 | 724491000 | 315483485 | 653398776 | 3254927 | 253150338 | 252847894 | 2666554221
| 16 | Asset Retirement Costs
| 17 | Total Cost | 69904827 | 71878044 | 370526255 | 70676352 | 270276417 | 193555485 | 487543950 | 951375852 | 411172697 | 786614934 | 3459606 | 308928364 | 300859557 | 3345396488
| 18 | Cost per KW of Installed Capacity (our share) | 2678.3459 | 381.0329 | 453.6482 | 280.8629 | 645.8218 | 718.9491 | 1092.1683 | 838.867 | 460.5429 | 518.1917 | 216.2254 | 436.8331 | 1038.6645 | 572.7507
500 | 19 | Operation Supervision and Engineering | 205986 | 1933801 | 3796217 | 756785 | 772351 | 772351 | 772351 | 2317053 | 2218245 | 550541 | 0 | 2739124 | 0 | 14517752 | 500
501 | 20 | Fuel | 0 | 8201028 | 28747127 | 11744310 | 21356415 | 15594410 | 25007036 | 61957860 | 44372922 | 113621498 | 0 | 58781469 | 21852650 | 349278865 | 501
| 21 | Coolants and Water (Nuclear Plants Only) | 0 | 0 | 0 | 0 | 0 | 0 | 0 | 0 | 0 | 0 | 0 | 0 | 0 | 0
502 | 22 | Steam Expenses | 101262 | 41470 | 999644 | 2902 | 1546465 | 438881 | 1062614 | 3047960 | 1121984 | 4731412 | 0 | 900844 | 870903 | 11818381 | 502
503 | 23 | Steam From Other Sources | 3696102 | 0 | 0 | 0 | 0 | 0 | 0 | 0 | 0 | 0 | 0 | 0 | 0 | 3696102 | 503
504 | 24 | Steam Transferred (Cr) | 0 | 0 | 0 | 0 | 0 | 0 | 0 | 0 | 0 | 0 | 0 | 0 | 0 | 0 | 504
505 | 25 | Electric Expenses | 0 | 0 | 0 | 0 | 0 | 0 | 0 | 0 | 0 | 0 | 0 | 0 | 0 | 0 | 505
506 | 26 | Misc Steam (or Nuclear) Power Expenses | 1138627 | 4832262 | 12788671 | 2802020 | 6626499 | 6621934 | 6411352 | 19659785 | 15498004 | 14853345 | 0 | 6792776 | 3732511 | 82098001 | 506
507 | 27 | Rents | 0 | 645 | 120064 | 2845 | 15171 | 15171 | 15171 | 45513 | 3989 | 160184 | 0 | 3311 | 0 | 336551 | 507
509 | 28 | Allowances | 0 | 0 | 0 | 0 | 0 | 0 | 0 | 0 | 0 | 0 | 0 | 0 | 0 | 0 | 509
510 | 29 | Maintenance Supervision and Engineering | 0 | 0 | 0 | 0 | 0 | 0 | 0 | 0 | 0 | 0 | 0 | 0 | 0 | 0 | 510
551 | 30 | Maintenance of Structures | 0 | 0 | 0 | 0 | 0 | 0 | 0 | 0 | 0 | 0 | 0 | 0 | 0 | 0 | 551
512 | 31 | Maintenance of Boiler (or reactor) Plant | 8719 | 2037402 | 6643314 | 447901 | 3141810 | -3226177 | 2050045 | 1965677 | 3719557 | 5375988 | 0 | 4693917 | 1834801 | 26727277 | 512
513 | 32 | Maintenance of Electric Plant | 118182 | 1558230 | 1613689 | 204877 | 1178296 | 93195 | 455842 | 1727333 | 990995 | 1703452 | 0 | 1527848 | 399871 | 9844477 | 513
514 | 33 | Maintenance of Misc Steam (or Nuclear) Plant | 143648 | 59601 | 2689642 | -78714 | 968886 | 596098 | 694000 | 2258984 | 1172666 | 6992080 | 0 | -281880 | 1149429 | 14105456 | 514
| 34 | Total Production Expenses | 5412526 | 18664439 | 57398368 | 15882926 | 35605893 | 20905863 | 36468411 | 92980165 | 69098362 | 147988500 | 0 | 75157409 | 29840165 | 512422862
| 35 | Expenses per Net KWh | 0.034801 | 0.015296 | 0.010967 | 0.043743 | 0.013072 | 0.010474 | 0.011014 | 0.011578 | 0.0096892 | 0.013953 |  | 0.015979 | 0.013198 | 0.012906
|  | Total Busbar - $/MWh | 34.8008 | 15.2955 | 10.9669 | 43.7434 | 13.0723 | 10.4743 | 11.014 | 11.578 | 9.6892 | 13.9533 |  | 15.9793 | 13.1984 | 12.9057
|  | Fuel - $/MWh | 0 | 6.7207 | 5.4926 | 32.3452 | 7.8408 | 7.8131 | 7.5525 | 7.715 | 6.2221 | 10.713 |  | 12.4976 | 9.6655 | 8.7968
|  | Non-fuel - $/MWh | 34.8008 | 8.5748 | 5.4743 | 11.3982 | 5.2315 | 2.6611 | 3.4615 | 3.8629 | 3.4671 | 3.2403 | 0 | 3.4817 | 3.5329 | 4.1089
|  | Variable O&M (per RDI definition) - $/MWh | 2.2072 | 1.7148 | 1.0903 | 2.2781 | 1.0452 | 0.53071 | 0.69138 | 0.77145 | 0.69331 | 0.64505 |  | 0.6962 | 0.70658 | 0.82008
|  | Fixed O&M (RDI definition) - $/kW installed | 8.8288 | 6.8599 | 4.384 | 9.1201 | 4.1864 | 2.1304 | 2.7701 | 3.0915 | 2.7738 | 2.5953 |  | 2.7855 | 2.8263 | 3.2888
|  | Total O&M without Fuel | 1716424 | 10463411 | 28651241 | 4138616 | 14249478 | 5311453 | 11461375 | 31022305 | 24725440 | 34367002 | 0 | 16375940 | 7987515 | 163143997
| 36 | Fuel: Kind (Coal, Gas, Oil, or Nuclear) |  | Coal | Coal |  | Coal | Coal | Coal | Coal | Coal | Coal |  | Coal | Coal | Coal
| 37 | Unit (Coal-tons/Oil-barrel/Gas-mcf/Nuclear-indicate) |  | Tons | Tons |  | Tons | Tons | Tons | Tons | Tons | Tons |  | Tons | Tons | Tons
| 38 | Quantity (units) of Fuel Burned |  | 552590 | 3705527 |  | 1229578 | 903720 | 1439073 | 3572372 | 2956251 | 6083607 |  | 2509133 | 1663390 | 21042869
| 39 | Avg Heat Cont - Fuel Burned (btu/indicate if nuclear) |  | 12335 | 7979 |  | 11901 | 11828 | 11661 | 11786 | 11983 | 9279 |  | 9965 | 8024 | 9918.3782
| 40 | Avg Cost of Fuel/unit, as Delvd f.o.b. during year |  | 14.172 | 7.319 |  | 16.817 | 16.817 | 16.817 | 16.817 | 15.147 | 18.342 |  | 23.053 | 11.911
| 41 | Average Cost of Fuel per Unit Burned |  | 14.615 | 7.423 |  | 17.261 | 17.196 | 17.183 | 17.213 | 14.937 | 18.584 |  | 23.169 | 13.054
| 42 | Average Cost of Fuel Burned per Million BTU |  | 0.602 | 0.465 |  | 0.725 | 0.727 | 0.737 | 0.73 | 0.623 | 1.001 |  | 1.163 | 0.814
| 43 | Average Cost of Fuel Burned per KWh Net Gen |  | 0 | 0 |  | 0 | 0 | 0 | 0 | 0 | 0 |  | 0 | 0
| 36 | Fuel: Kind (Coal, Gas, Oil, or Nuclear) |  |  |  | Gas | [7 empty] | Gas |  | Gas
| 37 | Unit (Coal-tons/Oil-barrel/Gas-mcf/Nuclear-indicate) |  |  |  | MCF | [7 empty] | MCF |  | MCF
| 38 | Quantity (units) of Fuel Burned |  |  |  | 4501029 | 0 | 0 | 0 |  |  |  |  | 168304 |  | 4669333
| 39 | Avg Heat Cont - Fuel Burned (btu/indicate if nuclear) |  |  |  | 1038 | 0 | 0 | 0 |  |  |  |  | 1035 |  | 1037.8919
| 40 | Avg Cost of Fuel/unit, as Delvd f.o.b. during year |  |  |  | 0 | 0 | 0 | 0 |  |  |  |  | 3.85
| 41 | Average Cost of Fuel per Unit Burned |  |  |  | 2.609 | 0 | 0 | 0 |  |  |  |  | 3.85
| 42 | Average Cost of Fuel Burned per Million BTU |  |  |  | 2.514 | 0 | 0 | 0 |  |  |  |  | 3.719
| 43 | Average Cost of Fuel Burned per KWh Net Gen |  |  |  | 0.032 | 0.008 | 0.008 | 0.008 |  |  |  |  | 0.013
| 36 | Fuel: Kind (Coal, Gas, Oil, or Nuclear) |  | Oil | Oil |  | Oil | Oil | Oil | Oil | Oil | Oil |  |  | Oil | Oil
| 37 | Unit (Coal-tons/Oil-barrel/Gas-mcf/Nuclear-indicate) |  | Barrel | Barrel |  | Barrel | Barrel | Barrel | Barrel | Barrel | Barrel |  |  | Barrel | Barrels
| 38 | Quantity (units) of Fuel Burned |  | 4687 | 10281 |  | 5084 | 2050 | 10112 | 17247 | 8409 | 23732 |  |  | 5056 | 69411
| 39 | Avg Heat Cont - Fuel Burned (btu/indicate if nuclear) |  | 140000 | 140000 |  | 140000 | 140000 | 140000 | 140000 | 140000 | 140000 |  |  | 140000 | 140000
| 40 | Avg Cost of Fuel/unit, as Delvd f.o.b. during year |  | 26.685 | 24.664 |  | 25.972 | 26.378 | 27.574 | 26.96 | 25.599 | 23.627 |  |  | 27.513
| 41 | Average Cost of Fuel per Unit Burned |  | 26.685 | 24.664 |  | 25.972 | 26.378 | 27.574 | 26.96 | 25.599 | 23.627 |  |  | 27.513
| 42 | Average Cost of Fuel Burned per Million BTU |  | 4.538 | 4.195 |  | 4.417 | 4.486 | 4.69 | 4.585 | 4.354 | 4.018 |  |  | 4.679
| 43 | Average Cost of Fuel Burned per KWh Net Gen |  | 0 | 0 |  | 0 | 0 | 0.000 | 0 | 0 | 0 |  |  | 0
| 44 | Average BTU per KWh Net Generation | 0 | 11194.3445 | 11309.8191 | 12867.4144 | 10755.8337 | 10717.0632 | 10154.1565 | 10498.2602 | 9941.7016 | 10658.0544 |  | 10669.0704 | 11820.0146 | 10645.3623

## 2000
FERC Acct no. | Form 1 Line no. |  | Blundell Plant | Carbon Plant | Dave Johnston Plant | Gadsby Plant | Hunter Unit No. 1 | Hunter Unit No. 2 | Hunter Unit No. 3 | Hunter Plant | Huntington Plant | Jim Bridger Plant | Little Mountain | Naughton Plant | Wyodak Plant | Thermal Plants Total | FERC Acct no.
| 1 | Kind of Plant (Internal Comb, Gas Turb, Nuclear | Steam - Geo | Steam | Steam | Steam | Steam | Steam | Steam | Steam | Steam | Steam | Gas - Turbine | Steam | Steam
| 2 | Type of Constr (Conventional, Outdoor, Boiler, etc) | Indoor | Outdoor Boiler | Semi-Outdoor | Outdoor Boiler | Outdoor Boiler | Outdoor Boiler | Outdoor Boiler | Outdoor Boiler | Outdoor Boiler | Semi-Outdoor | Outdoor Boiler | Outdoor Boiler | Conventional
| 3 | Year Originally Constructed | 1984 | 1954 | 1959 | 1951 | 1978 | 1980 | 1983 | 1978 | 1974 | 1974 | 1972 | 1963 | 1978
| 4 | Year Last Unit was Installed | 1984 | 1957 | 1972 | 1955 | 1978 | 1980 | 1983 | 1983 | 1977 | 1979 | 1972 | 1971 | 1978
| 5 | Total Installed Cap (Max Gen Name Plate Ratings-MW) | 26.1 | 188.64 | 816.77 | 251.64 | 442.97 | 284.96 | 495.57 | 1223.5 | 996 | 1541 | 16 | 707.2 | 289.66 | 6056.51
| 6 | Net Peak Demand on Plant - MW (60 minutes) | 20 | 190 | 813 | 227 | 411 | 261 | 464 | 1304 | 905 | 1438 | 0 | 717 | 286 | 5732
| 7 | Plant Hours Connected to Load | 8642 | 8784 | 8777 | 7472 | 7351 | 8156 | 8125 | 8784 | 8784 | 8784 | 0 | 8770 | 7823
| 8 | Net Continuous Plant Capability (Megawatts) | 0 | 0 | 0 | 0 | 0 | 0 | 0 | 0 | 0 | 0 | 0 | 0 | 0
| 9 | When Not Limited by Condenser Water | 23 | 175 | 762 | 235 | 403 | 259 | 460 | 1122 | 895 | 1413 | 14 | 700 | 268 | 5607
| 10 | When Limited by Condenser Water | 0 | 0 | 0 | 0 | 0 | 0 | 0 | 0 | 0 | 0 | 0 | 0 | 0 | 0
| 11 | Average Number of Employees | 12 | 72 | 181 | 35 | 76 | 76 | 75 | 227 | 165 | 350 | 7 | 159 | 76 | 1284
| 12 | Net Generation, Exclusive of Plant Use - KWh | 151736000 | 1372236000 | 5667267000 | 718120000 | 2722089000 | 1918169000 | 3430372000 | 8070630000 | 7053195000 | 10776247000 | 0 | 5368410000 | 2135036000 | 41312877000
| 13 | Cost of Plant: Land and Land Rights | 31026429 | 956546 | 10417291 | 1020271 | 9868916 | 9868916 | 9868916 | 29606749 | 2364398 | 1146361 | 635 | 458248 | 210526 | 77207453
| 14 | Structures and Improvements | 6146757 | 10372194 | 45774148 | 13403934 | 59966532 | 49161664 | 88211628 | 197339824 | 93700731 | 132172475 | 204044 | 55719136 | 47801109 | 602634352
| 15 | Equipment Costs | 32695632 | 64815522 | 316781384 | 53622212 | 202052812 | 138532740 | 382932945 | 723518497 | 310328895 | 662601365 | 3254927 | 250052091 | 253238495 | 2670909020
| 16 | Asset Retirement Costs
| 17 | Total Cost | 69868818 | 76144262 | 372972823 | 68046417 | 271888260 | 197563320 | 481013489 | 950465070 | 406394024 | 795920201 | 3459606 | 306229475 | 301250130 | 3350750825
| 18 | Cost per KW of Installed Capacity (our share) | 2676.9662 | 403.6485 | 456.6436 | 270.4118 | 613.7848 | 693.3019 | 970.6267 | 776.8411 | 408.0261 | 516.4959 | 216.2254 | 433.0168 | 1040.0129 | 553.2478
500 | 19 | Operation Supervision and Engineering | 220740 | 1558989 | 3635082 | 415875 | -39757 | -39714 | -39714 | -119185 | 1125694 | 2513551 | 0 | 1424388 | 1241387 | 12016521 | 500
501 | 20 | Fuel | 0 | 9089823 | 30161510 | 35661055 | 19713495 | 14302133 | 25240417 | 59256046 | 45525425 | 118240371 | 95969 | 64675128 | 20381980 | 383087306 | 501
| 21 | Coolants and Water (Nuclear Plants Only) | 0 | 0 | 0 | 0 | 0 | 0 | 0 | 0 | 0 | 1855148 | 0 | 0 | 0 | 1855148
502 | 22 | Steam Expenses | 139920 | 127095 | 1020850 | 0 | 1527200 | 398506 | 1021748 | 2947454 | 1571532 | 0 | 0 | 2832367 | 94684 | 8733902 | 502
503 | 23 | Steam From Other Sources | 3660711 | 0 | 0 | 0 | 0 | 0 | 0 | 0 | 0 | 0 | 0 | 0 | 0 | 3660711 | 503
504 | 24 | Steam Transferred (Cr) | 0 | 0 | 0 | 0 | 0 | 0 | 0 | 0 | 0 | 0 | 0 | 0 | 0 | 0 | 504
505 | 25 | Electric Expenses | 0 | 0 | 0 | 0 | 0 | 0 | 0 | 0 | 0 | 0 | 0 | 0 | 0 | 0 | 505
506 | 26 | Misc Steam (or Nuclear) Power Expenses | 720145 | 2935242 | 7436300 | 2083115 | 774637 | 766117 | 895706 | 2436461 | 9284631 | 14052911 | 0 | 7535889 | 2484162 | 48968855 | 506
507 | 27 | Rents | 0 | 2133 | -13224 | 0 | 168 | 168 | 168 | 504 | 86716 | 13 | 0 | 0 | 0 | 76142 | 507
509 | 28 | Allowances | 0 | 0 | 0 | 0 | 0 | 0 | 0 | 0 | 0 | 0 | 0 | 0 | 0 | 0 | 509
510 | 29 | Maintenance Supervision and Engineering | 0 | 0 | 0 | 0 | 0 | 0 | 0 | 0 | 0 | 0 | 0 | 0 | 0 | 0 | 510
551 | 30 | Maintenance of Structures | 0 | 0 | 0 | 0 | 0 | 0 | 0 | 0 | 0 | 0 | 0 | 0 | 0 | 0 | 551
512 | 31 | Maintenance of Boiler (or reactor) Plant | 7268 | 2739910 | 4869031 | 971664 | 7205175 | 3753102 | 7426324 | 18384601 | 4647948 | 6331620 | 0 | 3348072 | 3347297 | 44647411 | 512
513 | 32 | Maintenance of Electric Plant | 42039 | 1343814 | 1294272 | 1093920 | 495521 | 200457 | 406865 | 1102843 | 1084300 | 1399120 | 0 | 497837 | 1727806 | 9585951 | 513
514 | 33 | Maintenance of Misc Steam (or Nuclear) Plant | 302704 | 1009421 | 6276128 | 1093920 | 122975 | 22933 | 131811 | 277718 | 2698665 | 6451932 | 0 | 3602613 | 1739998 | 23453100 | 514
| 34 | Total Production Expenses | 5093527 | 18806427 | 54679949 | 41319549 | 29799414 | 19403702 | 35083325 | 84286442 | 66024911 | 150844666 | 95969 | 83916294 | 31017314 | 536085047
| 35 | Expenses per Net KWh | 0.033568 | 0.013705 | 0.0096484 | 0.057539 | 0.010947 | 0.010116 | 0.010227 | 0.010444 | 0.009361 | 0.013998 |  | 0.015631 | 0.014528 | 0.012976
|  | Total Busbar - $/MWh | 33.5683 | 13.705 | 9.6484 | 57.5385 | 10.9473 | 10.1157 | 10.2273 | 10.4436 | 9.361 | 13.9979 |  | 15.6315 | 14.5278 | 12.9762
|  | Fuel - $/MWh | 0 | 6.6241 | 5.3221 | 49.6589 | 7.242 | 7.4561 | 7.3579 | 7.3422 | 6.4546 | 10.9723 |  | 12.0474 | 9.5464 | 9.2728
|  | Non-fuel - $/MWh | 33.5683 | 7.0809 | 4.3263 | 7.8796 | 3.7052 | 2.6596 | 2.8693 | 3.1014 | 2.9064 | 3.0256 | 0 | 3.5841 | 4.9813 | 3.7034
|  | Variable O&M (per RDI definition) - $/MWh | 1.8886 | 1.4159 | 0.86573 | 1.5759 | 0.74103 | 0.5319 | 0.57386 | 0.62027 | 0.57882 | 0.60511 |  | 0.71683 | 0.99627 | 0.74031
|  | Fixed O&M (RDI definition) - $/kW installed | 7.5543 | 5.665 | 3.4606 | 6.3037 | 2.9642 | 2.1277 | 2.2955 | 2.4811 | 2.3276 | 2.4205 | #DIV/0! | 2.8673 | 3.9851 | 2.9631
|  | Total O&M without Fuel | 1432816 | 9716604 | 24518439 | 5658494 | 10085919 | 5101569 | 9842908 | 25030396 | 20499486 | 32604295 | 0 | 19241166 | 10635334 | 152997741
| 36 | Fuel: Kind (Coal, Gas, Oil, or Nuclear) |  | Coal | Coal |  | Coal | Coal | Coal | Coal | Coal | Coal |  | Coal | Coal | Coal
| 37 | Unit (Coal-tons/Oil-barrel/Gas-mcf/Nuclear-indicate) |  | Tons | Tons |  | Tons | Tons | Tons | Tons | Tons | Tons |  | Tons | Tons | Tons
| 38 | Quantity (units) of Fuel Burned |  | 630164 | 3864082 | 0 | 1189403 | 860448 | 1525118 | 3574969 | 3028902 | 6021643 |  | 2828964 | 1577152 | 21525876
| 39 | Avg Heat Cont - Fuel Burned (btu/indicate if nuclear) |  | 12352 | 8238 | 0 | 12137 | 12031 | 11883 | 12003 | 11909 | 9262 |  | 9890 | 8052 | 9990.22
| 40 | Avg Cost of Fuel/unit, as Delvd f.o.b. during year |  | 15.06 | 7.3 | 0 | 16.54 | 16.54 | 16.54 | 16.54 | 14.34 | 19.049 |  | 21.265 | 12.566
| 41 | Average Cost of Fuel per Unit Burned |  | 14.346 | 7.656 | 0 | 16.411 | 16.506 | 16.309 | 16.39 | 14.895 | 19.498 |  | 22.026 | 12.82
| 42 | Average Cost of Fuel Burned per Million BTU |  | 0.581 | 0.465 | 0 | 0.676 | 0.686 | 0.686 | 0.683 | 0.625 | 1.053 |  | 1.114 | 0.796
| 43 | Average Cost of Fuel Burned per KWh Net Gen |  | 0 | 0 | 0 | 0 | 0 | 0 | 0 | 0 | 0 |  | 0 | 0
| 36 | Fuel: Kind (Coal, Gas, Oil, or Nuclear) |  |  |  | Gas | [7 empty] | Gas |  | Gas
| 37 | Unit (Coal-tons/Oil-barrel/Gas-mcf/Nuclear-indicate) |  |  |  | MCF | [7 empty] | MCF |  | MCF
| 38 | Quantity (units) of Fuel Burned |  | 0 | 0 | 8864139 | 0 | 0 | 0 | 0 | 0 | 0 |  | 596148 | 0 | 9460287
| 39 | Avg Heat Cont - Fuel Burned (btu/indicate if nuclear) |  | 0 | 0 | 1049 | 0 | 0 | 0 | 0 | 0 | 0 |  | 1044 | 0 | 1048.6849
| 40 | Avg Cost of Fuel/unit, as Delvd f.o.b. during year |  | 0 | 0 | 0 | 0 | 0 | 0 | 0 | 0 | 0 |  | 0 | 0
| 41 | Average Cost of Fuel per Unit Burned |  | 0 | 0 | 4.023 | 0 | 0 | 0 | 0 | 0 | 0 |  | 3.782 | 0
| 42 | Average Cost of Fuel Burned per Million BTU |  | 0 | 0 | 3.835 | 0 | 0 | 0 | 0 | 0 | 0 |  | 3.622 | 0
| 43 | Average Cost of Fuel Burned per KWh Net Gen |  | 0.007 | 0.005 | 0.05 | 0.007 | 0.008 | 0.007 | 0.007 | 0.007 | 0.011 |  | 0.012 | 0.01
| 36 | Fuel: Kind (Coal, Gas, Oil, or Nuclear) |  | Oil | Oil |  | Oil | Oil | Oil | Oil | Oil | Oil |  | Oil | Oil | Oil
| 37 | Unit (Coal-tons/Oil-barrel/Gas-mcf/Nuclear-indicate) |  | Barrel | Barrel |  | Barrel | Barrel | Barrel | Barrel | Barrel | Barrel |  | Barrel | Barrel | Barrels
| 38 | Quantity (units) of Fuel Burned |  | 1335 | 15154 | 0 | 4939 | 2423 | 9215 | 16576 | 10736 | 23062 |  | 2900 | 4696 | 74460
| 39 | Avg Heat Cont - Fuel Burned (btu/indicate if nuclear) |  | 140000 | 140000 | 0 | 140000 | 140000 | 140000 | 140000 | 140000 | 140000 |  | 140000 | 140000 | 140000
| 40 | Avg Cost of Fuel/unit, as Delvd f.o.b. during year |  | 37.102 | 38.066 | 0 | 39.428 | 41.079 | 39.892 | 39.927 | 38.217 | 35.977 |  | 38.008 | 34.688
| 41 | Average Cost of Fuel per Unit Burned |  | 37.102 | 38.066 | 0 | 39.428 | 41.079 | 39.892 | 39.927 | 38.276 | 35.977 |  | 38.008 | 34.688
| 42 | Average Cost of Fuel Burned per Million BTU |  | 6.31 | 6.474 | 0 | 6.706 | 6.986 | 6.784 | 6.79 | 6.51 | 6.119 |  | 6.464 | 5.899
| 43 | Average Cost of Fuel Burned per KWh Net Gen |  | 0 | 0 | 0 | 0 | 0 | 0 | 0 | 0 | 0 |  | 0 | 0
| 44 | Average BTU per KWh Net Generation | 0 | 11350.3955 | 11249.4648 | 12948.3677 | 10617.0701 | 10801.1062 | 10581.9831 | 10645.7826 | 10237.2776 | 10363.582 |  | 10542.4769 | 11908.9647 | 10661.4497

## 2001
FERC Acct no. | Form 1 Line no. |  | Blundell Plant | Carbon Plant | Dave Johnston Plant | Gadsby Plant | Hunter Unit No. 1 | Hunter Unit No. 2 | Hunter Unit No. 3 | Hunter Plant | Huntington Plant | Jim Bridger Plant | Little Mountain | Naughton Plant | Wyodak Plant | Thermal Plants Total | FERC Acct no.
| 1 | Kind of Plant (Internal Comb, Gas Turb, Nuclear | Steam - Geo | Steam | Steam | Steam | Steam | Steam | Steam | Steam | Steam | Steam | Gas Turbine | Steam | Steam
| 2 | Type of Constr (Conventional, Outdoor, Boiler, etc) | Indoor | Outdoor Boiler | Semi-Outdoor | Outdoor | Outdoor Boiler | Outdoor Boiler | Outdoor Boiler | Outdoor Boiler | Outdoor Boiler | Semi-Outdoor | Outdoor Boiler | Outdoor Boiler | Conventional
| 3 | Year Originally Constructed | 1984 | 1954 | 1959 | 1951 | 1978 | 1980 | 1983 | 1978 | 1974 | 1974 | 1972 | 1963 | 1978
| 4 | Year Last Unit was Installed | 1984 | 1957 | 1972 | 1955 | 1978 | 1980 | 1983 | 1983 | 1977 | 1979 | 1972 | 1971 | 1978
| 5 | Total Installed Cap (Max Gen Name Plate Ratings-MW) | 26 | 188.6 | 816.7 | 251.6 | 472.5 | 472.5 | 495.5 | 1440.5 | 996 | 2311.2 | 16 | 707.2 | 362 | 7115.8
| 6 | Net Peak Demand on Plant - MW (60 minutes) | 25 | 181 | 778 | 224 | 407 | 267 | 462 | 1307 | 898 | 1430 | 16 | 724 | 283 | 5695
| 7 | Plant Hours Connected to Load | 7966 | 8742 | 8760 | 8239 | 5430 | 7831 | 7629 | 8699 | 8523 | 8757 | 2419 | 8760 | 8362
| 8 | Net Continuous Plant Capability (Megawatts) | 0 | 0 | 0 | 0 | 0 | 0 | 0 | 0 | 0 | 0 | 0 | 0 | 0
| 9 | When Not Limited by Condenser Water | 23 | 175 | 762 | 235 | 430 | 430 | 460 | 1320 | 895 | 2120 | 14 | 700 | 335 | 6579
| 10 | When Limited by Condenser Water | 0 | 0 | 0 | 0 | 0 | 0 | 0 | 0 | 0 | 0 | 0 | 0 | 0 | 0
| 11 | Average Number of Employees | 13 | 79 | 208 | 35 | 77 | 76 | 77 | 230 | 164 | 358 | 6 | 163 | 71 | 1327
| 12 | Net Generation, Exclusive of Plant Use - KWh | 152742000 | 1372715000 | 5633726000 | 987459000 | 1801376000 | 1905194000 | 3233055000 | 6939625000 | 6241909000 | 10468261000 | 31983000 | 5349697000 | 2251817000 | 39429934000
| 13 | Cost of Plant: Land and Land Rights | 31026429 | 956546 | 10417291 | 1020271 | 9848778 | 9848778 | 9848778 | 29546333 | 2405337 | 1146361 | 635 | 458248 | 210526 | 77187978
| 14 | Structures and Improvements | 6147415 | 10526349 | 47008149 | 13415332 | 59991962 | 49197168 | 88271615 | 197460746 | 94218124 | 132302948 | 204044 | 55997239 | 48034185 | 605314530
| 15 | Equipment Costs | 33234489 | 65600601 | 324474185 | 53803281 | 208945987 | 138383936 | 378066384 | 725396306 | 322667378 | 667812545 | 3993905 | 253228898 | 248089104 | 2698300693
| 16 | Asset Retirement Costs
| 17 | Total Cost | 70408333 | 77083496 | 381899625 | 68238884 | 278786727 | 197429882 | 476186777 | 952403385 | 419290839 | 801261854 | 4198584 | 309684385 | 296333815 | 3380803201
| 18 | Cost per KW of Installed Capacity (our share) | 2708.0128 | 408.7142 | 467.6131 | 271.2197 | 590.0248 | 417.841 | 961.0228 | 661.1617 | 420.9747 | 346.6865 | 262.4115 | 437.9021 | 818.6017 | 475.1122
500 | 19 | Operation Supervision and Engineering | 34417 | 259931 | 984092 | 21326984 | -18085 | -18085 | -18085 | -54256 | 105967 | 845388 | 0 | 284671 | 253867 | 24041062 | 500
501 | 20 | Fuel | 0 | 9289475 | 39570522 | 68988431 | 17707583 | 18121662 | 30497486 | 66326730 | 45854963 | 117207103 | 1886021 | 57855783 | 19364310 | 426343339 | 501
| 21 | Coolants and Water (Nuclear Plants Only) | 0 | 0 | 0 | 0 | 0 | 0 | 0 | 0 | 0 | 0 | 0 | 0 | 0 | 0
502 | 22 | Steam Expenses | -3330 | 18645 | 201378 | 864 | 789248 | 394708 | 1000041 | 2183997 | 364619 | -1696594 | 0 | 2623956 | 35975 | 3729510 | 502
503 | 23 | Steam From Other Sources | 3698736 | 0 | 0 | 0 | 0 | 0 | 0 | 0 | 0 | 0 | 0 | 0 | 0 | 3698736 | 503
504 | 24 | Steam Transferred (Cr) | 0 | 0 | 0 | 0 | 0 | 0 | 0 | 0 | 0 | 0 | 0 | 0 | 0 | 0 | 504
505 | 25 | Electric Expenses | 0 | 0 | 0 | 0 | 134952 | 98707 | 98707 | 332366 | 0 | 166139 | 407760 | 0 | 0 | 906265 | 505
506 | 26 | Misc Steam (or Nuclear) Power Expenses | 1015406 | 4350207 | 11366394 | 3146605 | 4510852 | 2070572 | 4639208 | 11220632 | 9299028 | 9253007 | 0 | 9522781 | 3019118 | 62193178 | 506
507 | 27 | Rents | 11700 | 15150 | 326 | 3447 | 276 | 176 | 2738 | 3189 | 77980 | 174264 | 0 | -1644 | 0 | 284413 | 507
509 | 28 | Allowances | 0 | 0 | 0 | 0 | 0 | 0 | 0 | 0 | 0 | 0 | 0 | 0 | 0 | 0 | 509
510 | 29 | Maintenance Supervision and Engineering | 0 | 0 | 0 | 0 | 0 | 0 | 0 | 0 | 0 | 0 | 0 | 0 | 12017 | 12017 | 510
551 | 30 | Maintenance of Structures | 102559 | 155043 | 717475 | 51650 | 557423 | 497721 | 550517 | 1605662 | 653259 | 5453726 | 0 | 637326 | 298405 | 9675104 | 551
512 | 31 | Maintenance of Boiler (or reactor) Plant | 284028 | 1731574 | 8824776 | 834730 | 4531094 | 3764109 | 9407727 | 17702929 | 10237738 | 13759240 | 0 | 5146383 | 3566145 | 62087544 | 512
513 | 32 | Maintenance of Electric Plant | 731568 | 516174 | 2194480 | 1244867 | 112219 | 1196241 | 1456000 | 2764460 | 5570761 | 3110095 | 0 | 968418 | 380358 | 17481181 | 513
514 | 33 | Maintenance of Misc Steam (or Nuclear) Plant | 256908 | 1204483 | 3291956 | 528219 | 61060 | 116973 | 134024 | 312056 | 2724202 | 4528019 | 0 | 2430947 | 1744037 | 17020828 | 514
| 34 | Total Production Expenses | 6131992 | 17540682 | 67151399 | 96125797 | 28386622 | 26242784 | 47768363 | 102397765 | 74888517 | 152800387 | 2293781 | 79468621 | 28674232 | 627473177
| 35 | Expenses per Net KWh | 0.040146 | 0.012778 | 0.01192 | 0.097347 | 0.015758 | 0.013774 | 0.014775 | 0.014756 | 0.011998 | 0.014597 |  | 0.014855 | 0.012734 | 0.015914
|  | Total Busbar - $/MWh | 40.1461 | 12.7781 | 11.9195 | 97.3466 | 15.7583 | 13.7743 | 14.775 | 14.7555 | 11.9977 | 14.5965 |  | 14.8548 | 12.7338 | 15.9136
|  | Fuel - $/MWh | 0 | 6.7672 | 7.0239 | 69.8646 | 9.83 | 9.5117 | 9.433 | 9.5577 | 7.3463 | 11.1964 | 58.9695 | 10.8148 | 8.5994 | 10.8127
|  | Non-fuel - $/MWh | 40.1461 | 6.0109 | 4.8957 | 27.482 | 5.9283 | 4.2626 | 5.342 | 5.1978 | 4.6514 | 3.4001 | -58.9695 | 4.04 | 4.1344 | 5.1009
|  | Variable O&M (per RDI definition) - $/MWh | 3.1708 | 1.2 | 0.97912 | 5.4957 | 1.1856 | 0.85251 | 1.0682 | 1.0395 | 0.92778 | 0.67669 | 2.5499 | 0.80806 | 0.82688 | 1.0187
|  | Fixed O&M (RDI definition) - $/MWh | 12.7597 | 4.8109 | 3.9165 | 21.9863 | 4.7426 | 3.4101 | 4.2737 | 4.1584 | 3.7236 | 2.7234 | 10.1994 | 3.2319 | 3.3075 | 4.0822
|  | Total O&M without Fuel | 2433256 | 8251207 | 27580877 | 27137366 | 10679039 | 8121122 | 17270877 | 36071035 | 29033554 | 35593284 | 407760 | 21612838 | 9309922 | 201129838
| 36 | Fuel: Kind (Coal, Gas, Oil, or Nuclear) |  | Coal | Coal |  | Coal | Coal | Coal | Coal | Coal | Coal |  | Coal | Coal | Coal
| 37 | Unit (Coal-tons/Oil-barrel/Gas-mcf/Nuclear-indicate) |  | Tons | Tons |  | Tons | Tons | Tons | Tons | Tons | Tons |  | Tons | Tons | Tons
| 38 | Quantity (units) of Fuel Burned |  | 623905 | 3811627 |  | 794683 | 836722 | 1442935 | 3074339 | 2668054 | 5909654 |  | 2853666 | 1690683 | 20631929
| 39 | Avg Heat Cont - Fuel Burned (btu/indicate if nuclear) |  | 12226 | 8247 |  | 12006 | 11910 | 11835 | 11903 | 12094 | 9267 |  | 9897 | 8072 | 9915.1147
| 40 | Avg Cost of Fuel/unit, as Delvd f.o.b. during year |  | 14.373 | 9.655 |  | 20.707 | 20.707 | 20.707 | 20.707 | 16.803 | 19.325 |  | 19.363 | 11.221
| 41 | Average Cost of Fuel per Unit Burned |  | 14.768 | 10.275 |  | 21.958 | 21.436 | 20.899 | 21.319 | 16.82 | 19.638 |  | 19.602 | 11.346
| 42 | Average Cost of Fuel Burned per Million BTU |  | 0.604 | 0.623 |  | 0.915 | 0.9 | 0.883 | 0.895 | 0.695 | 1.06 |  | 1.018 | 0.703
| 43 | Average Cost of Fuel Burned per KWh Net Gen |  | 0.007 | 0.007 |  | 0.01 | 0.01 | 0.009 | 0.01 | 0.007 | 0.011 |  | 0.011 | 0.009
| 36 | Fuel: Kind (Coal, Gas, Oil, or Nuclear) |  |  |  | Gas | [6 empty] | Gas |  |  | Gas
| 37 | Unit (Coal-tons/Oil-barrel/Gas-mcf/Nuclear-indicate) |  |  |  | MCF | [6 empty] | MCF |  |  | MCF
| 38 | Quantity (units) of Fuel Burned |  |  |  | 11514747 | [6 empty] | 568820 |  |  | 12083567
| 39 | Avg Heat Cont - Fuel Burned (btu/indicate if nuclear) |  |  |  | 1053 | [6 empty] | 1053 |  |  | 1053
| 40 | Avg Cost of Fuel/unit, as Delvd f.o.b. during year |  |  |  | 0 | [6 empty] | 0
| 41 | Average Cost of Fuel per Unit Burned |  |  |  | 5.991 | [6 empty] | 3.316
| 42 | Average Cost of Fuel Burned per Million BTU |  |  |  | 5.69 | [6 empty] | 3.149
| 43 | Average Cost of Fuel Burned per KWh Net Gen |  |  |  | 0.07 | [6 empty] | 0.059
| 36 | Fuel: Kind (Coal, Gas, Oil, or Nuclear) |  | Oil | Oil |  | Oil | Oil | Oil | Oil | Oil | Oil |  | Oil | Oil | Oil
| 37 | Unit (Coal-tons/Oil-barrel/Gas-mcf/Nuclear-indicate) |  | Barrel | Barrel |  | Barrel | Barrel | Barrel | Barrel | Barrel | Barrel |  | Barrel | Barrel | Barrels
| 38 | Quantity (units) of Fuel Burned |  | 1822 | 8944 |  | 6082 | 4406 | 7629 | 18117 | 23213 | 26049 |  | 8326 | 4382 | 90853
| 39 | Avg Heat Cont - Fuel Burned (btu/indicate if nuclear) |  | 140000 | 140000 |  | 140000 | 140000 | 140000 | 140000 | 140000 | 140000 |  | 140000 | 140000 | 140000
| 40 | Avg Cost of Fuel/unit, as Delvd f.o.b. during year |  | 41.597 | 45.371 |  | 43.393 | 43.393 | 43.393 | 43.393 | 42.183 | 44.273 |  | 44.491 | 41.546
| 41 | Average Cost of Fuel per Unit Burned |  | 41.597 | 45.371 |  | 43.393 | 43.393 | 43.393 | 43.393 | 42.183 | 44.273 |  | 44.491 | 41.546
| 42 | Average Cost of Fuel Burned per Million BTU |  | 7.074 | 7.716 |  | 7.212 | 7.181 | 7.629 | 7.38 | 7.174 | 7.529 |  | 7.567 | 7.066
| 43 | Average Cost of Fuel Burned per KWh Net Gen |  | 0 | 0 |  | 0 | 0 | 0 | 0 | 0 | 0 |  | 0 | 0
| 44 | Average BTU per KWh Net Generation | 0 | 11121.346 | 11168.7303 | 12279.0198 | 10612.8262 | 10474.8521 | 10577.9611 | 10561.7007 | 10360.8339 | 10477.6424 | 18727.6822 | 10567.7801 | 12132.4923 | 10712.5236

## 2002
FERC Acct no. | Form 1 Line no. |  | Blundell Plant | Carbon Plant | Dave Johnston Plant | Gadsby Plant | Gadsby Peakers | Hunter Unit No. 1 | Hunter Unit No. 2 | Hunter Unit No. 3 | Hunter Plant | Huntington Plant | Jim Bridger Plant | Little Mountain | Naughton Plant | West Valley Peakers | Wyodak Plant | Thermal Plants Total | FERC Acct no.
| 1 | Kind of Plant (Internal Comb, Gas Turb, Nuclear | Steam - Geo | Steam | Steam | Steam | Gas Turbine | Steam | Steam | Steam | Steam | Steam | Steam | Gas Turbine | Steam | Gas Turbine | Steam
| 2 | Type of Constr (Conventional, Outdoor, Boiler, etc) | Indoor | Outdoor Boiler | Semi-Outdoor | Outdoor | Outdoor | Outdoor Boiler | Outdoor Boiler | Outdoor Boiler | Outdoor Boiler | Outdoor Boiler | Semi-Outdoor | Outdoor Boiler | Outdoor Boiler | Outdoor | Conventional
| 3 | Year Originally Constructed | 1984 | 1954 | 1959 | 1951 | 2002 | 1978 | 1980 | 1983 | 1978 | 1974 | 1974 | 1972 | 1963 | 2002 | 1978
| 4 | Year Last Unit was Installed | 1984 | 1957 | 1972 | 1955 | 2002 | 1978 | 1980 | 1983 | 1983 | 1977 | 1979 | 1972 | 1971 | 2002 | 1978
| 5 | Total Installed Cap (Max Gen Name Plate Ratings-MW) | 26 | 188.6 | 816.7 | 251.6 | 141 | 472.5 | 472.5 | 495.5 | 1440.5 | 996 | 2311.2 | 16 | 707.2 | 217 | 362 | 7473.8
| 6 | Net Peak Demand on Plant - MW (60 minutes) | 23 | 177 | 762 | 218 | 133 | 405 | 265 | 461 | 1311 | 896 | 1404 | 16 | 719 | 218 | 280 | 5977
| 7 | Plant Hours Connected to Load | 8599 | 8653 | 8760 | 6285 | 3651 | 8031 | 6782 | 8099 | 8760 | 8510 | 8760 | 6127 | 8760 | 2493 | 8570
| 8 | Net Continuous Plant Capability (Megawatts) | 0 | 0 | 0 | 0 | 0 | 0 | 0 | 0 | 0 | 0 | 0 | 0 | 0 | 0 | 0
| 9 | When Not Limited by Condenser Water | 23 | 175 | 762 | 235 | 131 | 430 | 430 | 460 | 1320 | 895 | 2120 | 14 | 700 | 185 | 335 | 6895
| 10 | When Limited by Condenser Water | 0 | 0 | 0 | 0 | 0 | 0 | 0 | 0 | 0 | 0 | 0 | 0 | 0 | 0 | 0 | 0
| 11 | Average Number of Employees | 13 | 75 | 219 | 37 | 0 | 77 | 77 | 77 | 231 | 162 | 359 | 6 | 153 | 10 | 71 | 1336
| 12 | Net Generation, Exclusive of Plant Use - KWh | 184449000 | 1323395000 | 5759784000 | 495453000 | 162366000 | 3027001000 | 1670598000 | 3418272000 | 8115871000 | 5977919000 | 9630099000 | 80803000 | 5019304000 | 373926000 | 2289062000 | 39412431000
| 13 | Cost of Plant: Land and Land Rights | 31026429 | 956546 | 10417291 | 1020271 | 0 | 9646568 | 9646568 | 10253198 | 29546333 | 2405337 | 1146361 | 635 | 458248 | 0 | 210526 | 77187978
| 14 | Structures and Improvements | 6150130 | 10867218 | 47257355 | 13415332 | 0 | 60088408 | 49284908 | 88364297 | 197737614 | 94498627 | 132803837 | 204044 | 55589785 | 0 | 48028460 | 606552401
| 15 | Equipment Costs | 33073388 | 66860399 | 329026863 | 54710346 | 70276509 | 211074253 | 146286297 | 373875813 | 731236363 | 324856385 | 672352890 | 4067990 | 268469813 | 0 | 248617252 | 2803548198
| 16 | Asset Retirement Costs
| 17 | Total Cost | 70249947 | 78684163 | 386701509 | 69145949 |  | 280809229 | 205217773 | 472493308 | 958520310 | 421760349 | 806303088 | 4272669 | 324517846 |  | 296856238 | 3417012068
| 18 | Cost per KW of Installed Capacity (our share) | 3054.3455 | 444.5433 | 507.4823 | 317.1833 | 0 | 594.3052 | 434.3233 | 953.5687 | 665.4081 | 423.4542 | 348.8677 | 267.0418 | 458.877 | 0 | 820.0449 | 457.1988
500 | 19 | Operation Supervision and Engineering | 1062 | 139579 | 183357 | -160342 | 0 | 43515 | 43515 | 43515 | 130544 | 13527 | 3993621 | 1401 | 415967 | 0 | 1659328 | 6378045 | 500
501 | 20 | Fuel | 0 | 11200680 | 42488522 | 30585119 | 3461312 | 24156475 | 12434824 | 26072894 | 62664192 | 49079025 | 115998979 | 5033056 | 54128384 | 15181956 | 16445405 | 406266631 | 501
| 21 | Coolants and Water (Nuclear Plants Only) | 0 | 0 | 0 | 0 | 0 | 0 | 0 | 0 | 0 | 0 | 0 | 0 | 0 | 0 | 0 | 0
502 | 22 | Steam Expenses | 27807 | 706274 | 229613 | 0 | 0 | 2629979 | 1710565 | 2909275 | 7249819 | 5411594 | -2017319 | 0 | 4807154 | 0 | 0 | 16414942 | 502
503 | 23 | Steam From Other Sources | 3800080 | 0 | 0 | 0 | 0 | 0 | 0 | 0 | 0 | 0 | 0 | 0 | 0 | 0 | 0 | 3800080 | 503
504 | 24 | Steam Transferred (Cr) | 0 | 0 | 0 | 0 | 0 | 0 | 0 | 0 | 0 | 0 | 0 | 0 | 0 | 0 | 0 | 0 | 504
505 | 25 | Electric Expenses | 0 | 1332017 | 3318 | 0 | 0 | 128836 | 131012 | 131012 | 390860 | 0 | 104440 | 961132 | 8889 | 7256900 | 0 | 10057556 | 505
506 | 26 | Misc Steam (or Nuclear) Power Expenses | 1483244 | 4058652 | 11872454 | 3972995 | 0 | 2682630 | -2620553 | 2693949 | 2756026 | 7054560 | 3976614 | 0 | 6699143 | 0 | 1932783 | 43806471 | 506
507 | 27 | Rents | 0 | 13057 | 11192 | 4651 | 0 | 39846 | 38877 | 50855 | 129577 | 493704 | 219744 | 345 | 14081 | 559804 | 1938 | 1448094 | 507
509 | 28 | Allowances | 0 | 0 | 0 | 0 | 0 | 0 | 0 | 0 | 0 | 0 | 0 | 0 | 0 | 0 | 0 | 0 | 509
510 | 29 | Maintenance Supervision and Engineering | 0 | 0 | 0 | 0 | 0 | 0 | 0 | 0 | 0 | 1017097 | 274333 | 0 | 1362522 | 0 | 3518 | 2657470 | 510
551 | 30 | Maintenance of Structures | 39520 | 142478 | 1654314 | 169481 | 0 | 1642851 | 1844648 | 1619656 | 5107155 | 1496827 | 7468228 | 0 | 1323801 | 0 | 309894 | 17711698 | 551
512 | 31 | Maintenance of Boiler (or reactor) Plant | 66629 | 2592516 | 8319726 | 1320594 | 0 | 3352108 | 7091977 | 4790420 | 15234505 | 10358518 | 19192990 | 0 | 11660823 | 0 | 3483601 | 72229902 | 512
513 | 32 | Maintenance of Electric Plant | 78990 | 871343 | 2474524 | 1487804 | 0 | 504409 | 1946806 | 731845 | 3183060 | 4425884 | 6719392 | 0 | 4262794 | 0 | 470290 | 23974081 | 513
514 | 33 | Maintenance of Misc Steam (or Nuclear) Plant | 16027 | 408147 | 1017498 | 219331 | 0 | 204698 | 110003 | 143488 | 458189 | 1079620 | 1626374 | 1704 | 1102615 | 0 | 576420 | 6505925 | 514
| 34 | Total Production Expenses | 5513359 | 21464743 | 68254518 | 37599633 |  | 35385347 | 22731674 | 39186909 | 97303927 | 80430356 | 157557396 | 5997638 | 85786173 |  | 24883177 | 611250895
| 35 | Expenses per Net KWh | 0.029891 | 0.016219 | 0.01185 | 0.075889 |  | 0.01169 | 0.013607 | 0.011464 | 0.011989 | 0.013455 | 0.016361 |  | 0.017091 |  | 0.01087 | 0.015509
|  | Total Busbar - $/MWh | 29.891 | 16.2195 | 11.8502 | 75.8894 |  | 11.6899 | 13.6069 | 11.464 | 11.9893 | 13.4546 | 16.3609 |  | 17.0912 |  | 10.8705 | 15.5091
|  | Fuel - $/MWh | 0 | 8.4636 | 7.3768 | 61.7316 | 21.318 | 7.9803 | 7.4433 | 7.6275 | 7.7212 | 8.2101 | 12.0455 | 62.288 | 10.784 | 40.6015 | 7.1843 | 10.3081
|  | Non-fuel - $/MWh | 29.891 | 7.7559 | 4.4734 | 14.1578 | -21.318 | 3.7096 | 6.1636 | 3.8364 | 4.2681 | 5.2445 | 4.3155 | -62.288 | 6.3072 | -40.6015 | 3.6861 | 5.201
|  | Variable O&M (per RDI definition) - $/MWh | 1.8577 | 1.5492 | 0.8943 | 2.8297 | -4.2636 | 0.73928 | 1.2281 | 0.76431 | 0.85044 | 1.0324 | 0.85853 | 2.3866 | 1.2609 | -8.4197 | 0.73706 | 1.0329
|  | Fixed O&M (RDI definition) - $/MWh | 7.4309 | 6.2067 | 3.5791 | 11.3281 | -17.0544 | 2.9703 | 4.9355 | 3.0721 | 3.4177 | 4.2121 | 3.4569 | 9.5508 | 5.0463 | -32.1818 | 2.9491 | 4.1682
|  | Total O&M without Fuel | 1713279 | 10264063 | 25765996 | 7014514 |  | 11228872 | 10296850 | 13114015 | 34639735 | 31351331 | 41558417 | 964582 | 31657789 |  | 8437772 | 204984264
| 36 | Fuel: Kind (Coal, Gas, Oil, or Nuclear) |  | Coal | Coal |  |  | Coal | Coal | Coal | Coal | Coal | Coal |  | Coal |  | Coal | Coal
| 37 | Unit (Coal-tons/Oil-barrel/Gas-mcf/Nuclear-indicate) |  | Tons | Coal |  |  | Tons | Tons | Tons | Tons | Tons | Tons |  | Tons |  | Tons | Tons
| 38 | Quantity (units) of Fuel Burned |  | 606830 | 3845637 |  |  | 1372925 | 745564 | 1593913 | 3712402 | 2696708 | 5495620 |  | 2639187 |  | 1695517 | 20691901
| 39 | Avg Heat Cont - Fuel Burned (btu/indicate if nuclear) |  | 12264 | 8299 |  |  | 11521 | 11504 | 11490 | 11505 | 11321 | 9116 |  | 10024 |  | 8110 | 9805.7186
| 40 | Avg Cost of Fuel/unit, as Delvd f.o.b. during year |  | 18.087 | 10.508 |  |  | 16.36 | 16.36 | 16.36 | 16.36 | 17.533 | 20.674 |  | 20.179 |  | 9.624
| 41 | Average Cost of Fuel per Unit Burned |  | 18.301 | 10.967 |  |  | 17.471 | 16.583 | 16.162 | 16.731 | 17.923 | 20.938 |  | 20.15 |  | 9.61
| 42 | Average Cost of Fuel Burned per Million BTU |  | 0.746 | 0.661 |  |  | 0.758 | 0.721 | 0.703 | 0.727 | 0.792 | 1.149 |  | 1.023 |  | 0.593
| 43 | Average Cost of Fuel Burned per KWh Net Gen |  | 0.008 | 0.007 |  |  | 0.008 | 0.007 | 0.008 | 0.008 | 0.008 | 0.012 |  | 0.011 |  | 0.007
| 36 | Fuel: Kind (Coal, Gas, Oil, or Nuclear) |  |  |  | Gas | Gas | [6 empty] | Gas | Gas | Gas |  | Gas
| 37 | Unit (Coal-tons/Oil-barrel/Gas-mcf/Nuclear-indicate) |  |  |  | MCF | MCF | [6 empty] | MCF | MCF | MCF |  | MCF
| 38 | Quantity (units) of Fuel Burned |  |  |  | 5839878 | 1728306 | [6 empty] | 1377981 | 241663 | 3697709 |  | 12885537
| 39 | Avg Heat Cont - Fuel Burned (btu/indicate if nuclear) |  |  |  | 1058 | 1058 | [6 empty] | 1053 | 1054 | 1034 |  | 1050.5031
| 40 | Avg Cost of Fuel/unit, as Delvd f.o.b. during year |  |  |  | 0 | 0 | [6 empty] | 0 | 0 | 0
| 41 | Average Cost of Fuel per Unit Burned |  |  |  | 4.584 | 4.209 | [6 empty] | 3.652 | 3.931 | 4.106
| 42 | Average Cost of Fuel Burned per Million BTU |  |  |  | 4.32 | 4.026 | [6 empty] | 3.469 | 3.73 | 4.007
| 43 | Average Cost of Fuel Burned per KWh Net Gen |  |  |  | 0.062 | 0.021 | [6 empty] | 0.062 | 0 | 0.041
| 36 | Fuel: Kind (Coal, Gas, Oil, or Nuclear) |  | Oil | Oil |  |  | Oil | Oil | Oil | Oil | Oil | Oil |  |  |  | Oil | Oil
| 37 | Unit (Coal-tons/Oil-barrel/Gas-mcf/Nuclear-indicate) |  | Barrel | Barrels |  |  | Barrels | Barrel | Barrel | Barrels | Barels | Barrels |  |  |  | Barrels | Barrels
| 38 | Quantity (units) of Fuel Burned |  | 2688 | 9577 |  |  | 4797 | 2139 | 9019 | 15956 | 22832 | 26972 |  |  |  | 3735 | 81759
| 39 | Avg Heat Cont - Fuel Burned (btu/indicate if nuclear) |  | 140000 | 140000 |  |  | 140000 | 140000 | 140000 | 140000 | 140000 | 140000 |  |  |  | 151224 | 140512.7465
| 40 | Avg Cost of Fuel/unit, as Delvd f.o.b. during year |  | 35.472 | 32.884 |  |  | 34.656 | 34.656 | 34.656 | 34.656 | 32.614 | 33.716 |  |  |  | 40.716
| 41 | Average Cost of Fuel per Unit Burned |  | 35.472 | 32.884 |  |  | 34.656 | 34.656 | 34.656 | 34.656 | 32.614 | 33.716 |  |  |  | 40.716
| 42 | Average Cost of Fuel Burned per Million BTU |  | 6.033 | 5.593 |  |  | 6.024 | 5.64 | 5.885 | 5.894 | 5.547 | 5.734 |  |  |  | 6.411
| 43 | Average Cost of Fuel Burned per KWh Net Gen |  | 0 | 0 |  |  | 0 | 0 | 0 | 0 | 0 | 0 |  |  |  | 0
| 44 | Average BTU per KWh Net Generation | 0 | 11259.0207 | 11091.7694 | 12470.5894 | 11261.8883 | 10460.2358 | 10275.67 | 10730.9051 | 10536.9086 | 10236.5246 | 10420.9457 | 17957.4272 | 10592.1326 | 10225.101 | 12024.5796 | 10651.8859

## 2003
FERC Acct no. | Form 1 Line no. |  | Blundell Plant | Carbon Plant | Dave Johnston Plant | Gadsby Plant | Gadsby Peakers | Hunter Unit No. 1 | Hunter Unit No. 2 | Hunter Unit No. 3 | Hunter Plant | Huntington Plant | Jim Bridger Plant | Little Mountain | Naughton Plant | West Valley Peakers | Wyodak Plant | Thermal Plants Total | FERC Acct no.
| 1 | Kind of Plant (Internal Comb, Gas Turb, Nuclear | Steam - Geo | Steam | Steam | Steam | Gas Turbine | Steam | Steam | Steam | Steam | Steam | Steam | Gas Turbine | Steam | Gas Turbine | Steam
| 2 | Type of Constr (Conventional, Outdoor, Boiler, etc) | Indoor | Outdoor Boiler | Semi-Outdoor | Outdoor | Outdoor | Outdoor Boiler | Outdoor Boiler | Outdoor Boiler | Outdoor Boiler | Outdoor Boiler | Semi-Outdoor | Outdoor Boiler | Outdoor Boiler | Outdoor | Conventional
| 3 | Year Originally Constructed | 1984 | 1954 | 1959 | 1951 | 2002 | 1978 | 1980 | 1983 | 1978 | 1974 | 1974 | 1972 | 1963 | 2002 | 1978
| 4 | Year Last Unit was Installed | 1984 | 1957 | 1972 | 1955 | 2002 | 1978 | 1980 | 1983 | 1983 | 1977 | 1979 | 1972 | 1971 | 2002 | 1978
| 5 | Total Installed Cap (Max Gen Name Plate Ratings-MW) | 26 | 188.6 | 816.7 | 251.64 | 141 | 443 | 285 | 495.6 | 1223.6 | 996 | 1541.1 | 16 | 707.2 | 217 | 289.6 | 6414.44
| 6 | Net Peak Demand on Plant - MW (60 minutes) | 25 | 176 | 759 | 215 | 123 | 413 | 268 | 482 | 1256 | 907 | 1392 | 16 | 716 | 213 | 280 | 5985
| 7 | Plant Hours Connected to Load | 8598 | 8760 | 8760 | 2001 | 4345 | 8275 | 7610 | 8016 | 8760 | 8754 | 8759 | 6224 | 8760 | 4461 | 8405
| 8 | Net Continuous Plant Capability (Megawatts) | 0 | 0 | 0 | 0 | 0 | 0 | 0 | 0 | 0 | 0 | 0 | 0 | 0 | 0 | 0
| 9 | When Not Limited by Condenser Water | 23 | 175 | 762 | 235 | 114 | 403 | 259 | 460 | 1122 | 895 | 1413 | 14 | 700 | 215 | 268 | 5936
| 10 | When Limited by Condenser Water | 0 | 0 | 0 | 0 | 0 | 0 | 0 | 0 | 0 | 0 | 0 | 0 | 0 | 0 | 0 | 0
| 11 | Average Number of Employees | 15 | 75 | 231 | 37 | 0 | 80 | 51 | 85 | 217 | 174 | 257 | 6 | 175 | 10 | 66 | 1262
| 12 | Net Generation, Exclusive of Plant Use - KWh | 198465000 | 1371293000 | 5302493000 | 158301000 | 385069000 | 3131772000 | 1887215000 | 3475795000 | 8494782000 | 7213219000 | 9653111000 | 86653000 | 4799139000 | 580823000 | 2197461000 | 40440809000
| 13 | Cost of Plant: Land and Land Rights | 31026429 | 956546 | 10417290 | 1259170 | 0 | 9646568 | 9646568 | 10253197 | 29546333 | 2405337 | 1161925 | 635 | 607076 | 0 | 210526 | 77591267
| 14 | Structures and Improvements | 6157165 | 11008869 | 47645465 | 13694051 | 3072740 | 60248862 | 49449482 | 88549262 | 198247606 | 98158682 | 133477806 | 204044 | 56654425 | 0 | 48156801 | 616477654
| 15 | Equipment Costs | 33085417 | 67022648 | 345587612 | 55138519 | 74728584 | 213229259 | 142987004 | 378220778 | 734437041 | 333608477 | 693807839 | 4681772 | 290152981 | 0 | 249469349 | 2881720239
| 16 | Asset Retirement Costs |  |  | 581138 | 0 | 0 | 441134 | 441134 | 441134 | 1323402 | 813996 | 8012755 | 0 | 3982418 | 0 | 0 | 14713709
| 17 | Total Cost | 70269011 | 78988063 | 404231505 | 70091740 | 77801324 | 283565823 | 202524188 | 477464371 | 963554382 | 434986492 | 836460325 | 4886451 | 351396900 | 0 | 297836676 | 3590502869
| 18 | Cost per KW of Installed Capacity (our share) | 2702.6543 | 418.8126 | 494.9572 | 278.5397 | 551.7824 | 640.1034 | 710.6112 | 963.4067 | 787.475 | 436.7334 | 542.7684 | 305.4032 | 496.8848 | 0 | 1028.4416 | 559.7531
500 | 19 | Operation Supervision and Engineering | 2730.3425 | 238813 | 718931 | 78202 | 0 | 88245 | 88245 | 88245 | 264735 | 36242 | 15347831 | 4125 | 189118 | 0 | 4260105 | 21140832.3425 | 500
501 | 20 | Fuel | 8057 | 10521512 | 33562596 | 6075862 | 11979586 | 28081013 | 17237543 | 31185296 | 76503852 | 57956997 | 113739905 | 4797945 | 52243371 | 19543768 | 16944823 | 403878274 | 501
| 21 | Coolants and Water (Nuclear Plants Only) | 0 | 0 | 0 | 0 | 0 | 0 | 0 | 0 | 0 | 0 | 0 | 0 | 0 | 0 | 0 | 0
502 | 22 | Steam Expenses | 0 | 1091533 | 382531 | 0 | 0 | 3682806 | 3174156 | 4090704 | 10947667 | 8274532 | -118833 | 0 | 6601457 | 0 | 0 | 27178886 | 502
503 | 23 | Steam From Other Sources | -19641 | 0 | 0 | 0 | 0 | 0 | 0 | 0 | 0 | 0 | 0 | 0 | 0 | 0 | 0 | -19641 | 503
504 | 24 | Steam Transferred (Cr) | 4095133 | 0 | 0 | 0 | 0 | 0 | 0 | 0 | 0 | 0 | 0 | 0 | 0 | 0 | 0 | 4095133 | 504
505 | 25 | Electric Expenses | 0 | 1536116 | 88927 | 0 | 2698 | 87324 | 87324 | 87324 | 261973 | 0 | 0 | 530741 | 1065 | 2389897 | 0 | 4811416 | 505
506 | 26 | Misc Steam (or Nuclear) Power Expenses | 0 | 4170854 | 11680712 | 4760622 | 0 | 2421397 | -1684510 | 2324742 | 3061629 | 8360681 | -8171422 | 363 | 5110850 | 1084 | -510112 | 28465261 | 506
507 | 27 | Rents | 1523579 | 13713 | 88207 | 0 | 0 | 41540 | 40827 | 45394 | 127761 | 3167478 | 206638 | 0 | 116 | 17001295 | 3102 | 22131889 | 507
509 | 28 | Allowances | 163 | 0 | 0 | 0 | 0 | 0 | 0 | 0 | 0 | 0 | 0 | 0 | 0 | 0 | 0 | 163 | 509
510 | 29 | Maintenance Supervision and Engineering | 0 | 0 | 537995 | 0 | 0 | 0 | 0 | 0 | 0 | 1332658 | 581437 | 0 | 2094629 | 0 | 1157 | 4547876 | 510
551 | 30 | Maintenance of Structures | 0 | 279786 | 1940427 | 185659 | 57058 | 2130001 | 2299859 | 2236797 | 6666657 | 1124038 | 5320251 | 0 | 1086805 | 0 | 482693 | 17143374 | 551
512 | 31 | Maintenance of Boiler (or reactor) Plant | 56371 | 2513158 | 12831603 | 1395605 | 0 | 3654579 | 3611021 | 5278400 | 12544000 | 5285008 | 21270104 | 0 | 11635097 | 0 | 4358209 | 71889155 | 512
513 | 32 | Maintenance of Electric Plant | 144910 | 620297 | 6754045 | 1697852 | 229371 | 625491 | 872152 | 1058634 | 2556277 | 2782997 | 9905987 | 0 | 2522240 | 24198 | 823830 | 28062004 | 513
514 | 33 | Maintenance of Misc Steam (or Nuclear) Plant | 265381 | 486094 | 1046140 | 212233 | 106609 | 245626 | 258176 | 249585 | 753387 | 1376380 | 1437390 | 41572 | 941337 | 767 | 580649 | 7247939 | 514
| 34 | Total Production Expenses | 6076683.3425 | 21471876 | 69632114 | 14406035 | 12375322 | 41058022 | 25984793 | 46645121 | 113687938 | 89697011 | 159519288 | 5374746 | 82426085 | 38961009 | 26944456 | 640572561.3425
| 35 | Expenses per Net KWh | 0.030618 | 0.015658 | 0.013132 | 0.091004 |  | 0.01311 | 0.013769 | 0.01342 | 0.013383 | 0.012435 | 0.016525 |  | 0.017175 | 0.067079 | 0.012262 | 0.01584
|  | Total Busbar - $/MWh | 30.6184 | 15.6581 | 13.132 | 91.0041 |  | 13.1102 | 13.7689 | 13.42 | 13.3833 | 12.4351 | 16.5252 |  | 17.1752 | 67.079 | 12.2616 | 15.8398
|  | Fuel - $/MWh | 0.040597 | 7.6727 | 6.3296 | 38.3817 | 31.1102 | 8.9665 | 9.1339 | 8.9721 | 9.006 | 8.0348 | 11.7827 | 55.3696 | 10.886 | 33.6484 | 7.7111 | 9.9869
|  | Non-fuel - $/MWh | 30.5778 | 7.9854 | 6.8024 | 52.6224 | -31.1102 | 4.1437 | 4.635 | 4.4479 | 4.3773 | 4.4003 | 4.7424 | -55.3696 | 6.2892 | 33.4306 | 4.5505 | 5.8529
|  | Variable O&M (per RDI definition) - $/MWh | 0.46217 | 1.5951 | 1.3571 | 10.5245 | 0.20554 | 0.82608 | 0.92267 | 0.88696 | 0.87245 | 0.79223 | 0.94421 | 1.3313 | 1.2578 | 0.8319 | 0.90983 | 1.0611
|  | Fixed O&M (RDI definition) - $/MWh | 9.5222 | 6.3903 | 5.4452 | 42.0979 | 0.82216 | 3.3176 | 3.7123 | 3.5609 | 3.5048 | 3.608 | 3.7982 | 5.3252 | 5.0314 | 32.5987 | 3.6407 | 4.7917
|  | Total O&M without Fuel | 1973493.3425 | 10950364 | 36069518 | 8330173 |  | 12977009 | 8747250 | 15459825 | 37184086 | 31740014 | 45779383 | 576801 | 30182714 | 19417241 | 9999633 | 236694287.3425
| 36 | Fuel: Kind (Coal, Gas, Oil, or Nuclear) | Coal | Coal | Coal | Coal | Coal | Coal | Coal | Coal | Coal | Coal | Coal | Coal | Coal | Coal | Coal | Coal
| 37 | Unit (Coal-tons/Oil-barrel/Gas-mcf/Nuclear-indicate) | Tons | Tons | Tons | Tons | Tons | Tons | Tons | Tons | Tons | Tons | Tons | Tons | Tons | Tons | Tons | Tons
| 38 | Quantity (units) of Fuel Burned | 0 | 657352 | 3515011 | 0 | 0 | 1434834 | 859657 | 1588324 | 3882816 | 3150798 | 5473298 | 0 | 2571603 | 0 | 1657446 | 20908323
| 39 | Avg Heat Cont - Fuel Burned (btu/indicate if nuclear) | 0 | 11828 | 8380 | 0 | 0 | 11458 | 11410 | 11453 | 11445 | 11562 | 9326 | 0 | 9900 | 0 | 8059 | 9946.3152
| 40 | Avg Cost of Fuel/unit, as Delvd f.o.b. during year | 0 | 15.723 | 8.877 | 0 | 0 | 19.754 | 19.754 | 19.754 | 19.754 | 18.727 | 20.95 | 0 | 20.003 | 0 | 10.1
| 41 | Average Cost of Fuel per Unit Burned | 0 | 15.923 | 9.431 | 0 | 0 | 19.466 | 19.942 | 19.434 | 19.559 | 18.22 | 20.594 | 0 | 20.001 | 0 | 10.083
| 42 | Average Cost of Fuel Burned per Million BTU | 0 | 0.673 | 0.563 | 0 | 0 | 0.85 | 0.874 | 0.848 | 0.855 | 0.788 | 1.104 | 0 | 1.026 | 0 | 0.626
| 43 | Average Cost of Fuel Burned per KWh Net Gen | 0 | 0.008 | 0.006 | 0 | 0 | 0.009 | 0.009 | 0.009 | 0.009 | 0.008 | 0.012 | 0 | 0.011 | 0 | 0.008
| 36 | Fuel: Kind (Coal, Gas, Oil, or Nuclear) | Gas | Gas | Gas | Gas | Gas | Gas | Gas | Gas | Gas | Gas | Gas | Gas | Gas | Gas | Gas | Gas
| 37 | Unit (Coal-tons/Oil-barrel/Gas-mcf/Nuclear-indicate) | MCF | MCF | MCF | MCF | MCF | MCF | MCF | MCF | MCF | MCF | MCF | MCF | MCF | MCF | MCF | MCF
| 38 | Quantity (units) of Fuel Burned | 0 | 0 | 0 | 2003008 | 3865262 | 0 | 0 | 0 | 0 | 0 | 0 | 1352371 | 239310 | 5563531 | 0 | 13023482
| 39 | Avg Heat Cont - Fuel Burned (btu/indicate if nuclear) | 0 | 0 | 0 | 1068 | 1067 | 0 | 0 | 0 | 0 | 0 | 0 | 1062 | 1058 | 1034 | 0 | 1052.3719
| 40 | Avg Cost of Fuel/unit, as Delvd f.o.b. during year | 0 | 0 | 0 | 0 | 0 | 0 | 0 | 0 | 0 | 0 | 0 | 0 | 0 | 0 | 0
| 41 | Average Cost of Fuel per Unit Burned | 0 | 0 | 0 | 3.033 | 3.099 | 0 | 0 | 0 | 0 | 0 | 0 | 3.548 | 3.38 | 3.548 | 0
| 42 | Average Cost of Fuel Burned per Million BTU | 0 | 0 | 0 | 2.844 | 2.909 | 0 | 0 | 0 | 0 | 0 | 0 | 3.341 | 3.291 | 3.341 | 0
| 43 | Average Cost of Fuel Burned per KWh Net Gen | 0 | 0 | 0 | 0 | 0 | 0 | 0 | 0 | 0 | 0 | 0 | 0 | 0 | 0 | 0
| 36 | Fuel: Kind (Coal, Gas, Oil, or Nuclear) | Oil | Oil | Oil | Oil | Oil | Oil | Oil | Oil | Oil | Oil | Oil | Oil | Oil | Oil | Oil | Oil
| 37 | Unit (Coal-tons/Oil-barrel/Gas-mcf/Nuclear-indicate) | Barrel | Barrel | Barrels | Barrels | Barrels | Barrels | Barrels | Barrels | Barrels | Barrels | Barrels | Barrels | Barrels | Barrels | Barrels | Barrels
| 38 | Quantity (units) of Fuel Burned | 0 | 1337 | 11063 | 0 | 0 | 3274 | 2061 | 6989 | 12323 | 13544 | 24586 | 0 | 0 | 0 | 5754 | 68608
| 39 | Avg Heat Cont - Fuel Burned (btu/indicate if nuclear) | 0 | 140000 | 140000 | 0 | 0 | 140000 | 140000 | 140000 | 140000 | 140000 | 140000 | 0 | 0 | 0 | 140000 | 140000
| 40 | Avg Cost of Fuel/unit, as Delvd f.o.b. during year | 0 | 40.862 | 37.224 | 0 | 0 | 45.557 | 45.557 | 45.557 | 45.557 | 40.645 | 41.641 | 0 | 0 | 0 | 40.412
| 41 | Average Cost of Fuel per Unit Burned | 0 | 40.862 | 37.224 | 0 | 0 | 45.557 | 45.557 | 45.557 | 45.557 | 40.645 | 41.641 | 0 | 0 | 0 | 40.412
| 42 | Average Cost of Fuel Burned per Million BTU | 0 | 6.95 | 6.331 | 0 | 0 | 7.799 | 7.767 | 7.719 | 7.748 | 6.912 | 7.082 | 0 | 0 | 0 | 6.873
| 43 | Average Cost of Fuel Burned per KWh Net Gen | 0 | 0 | 0 | 0 | 0 | 0 | 0 | 0 | 0 | 0 | 0 | 0 | 0 | 0 | 0
| 44 | Average BTU per KWh Net Generation | 0 | 11345.6282 | 11122.4352 | 13513.5757 | 10710.378 | 10505.2051 | 10401.3011 | 10479.1119 | 10471.1478 | 10111.8088 | 10590.6293 | 16574.3598 | 10662.5229 | 9904.3789 | 12172.4791 | 10633.5782

## 2004
FERC Acct no. | Form 1 Line no. |  | Blundell Plant | Carbon Plant | Dave Johnston Plant | Gadsby Plant | Gadsby Peakers | Hunter Unit No. 1 | Hunter Unit No. 2 | Hunter Unit No. 3 | Hunter Plant | Huntington Plant | Jim Bridger Plant | Little Mountain | Naughton Plant | West Valley Peakers | Wyodak Plant | Thermal Plants Total | FERC Acct no.
| 1 | Kind of Plant (Internal Comb, Gas Turb, Nuclear | Steam - Geo | Steam | Steam | Steam | Gas Turbine | Steam | Steam | Steam | Steam | Steam | Steam | Gas Turbine | Steam | Gas Turbine | Steam
| 2 | Type of Constr (Conventional, Outdoor, Boiler, etc) | Indoor | Outdoor Boiler | Semi-Outdoor | Outdoor | Outdoor | Outdoor Boiler | Outdoor Boiler | Outdoor Boiler | Outdoor Boiler | Outdoor Boiler | Semi-Outdoor | Outdoor Boiler | Outdoor Boiler | Outdoor | Conventional
| 3 | Year Originally Constructed | 1984 | 1954 | 1959 | 1951 | 2002 | 1978 | 1980 | 1983 | 1978 | 1974 | 1974 | 1972 | 1963 | 2002 | 1978
| 4 | Year Last Unit was Installed | 1984 | 1957 | 1972 | 1955 | 2002 | 1978 | 1980 | 1983 | 1983 | 1977 | 1979 | 1972 | 1971 | 2002 | 1978
| 5 | Total Installed Cap (Max Gen Name Plate Ratings-MW) | 26.1 | 188.64 | 816.77 | 251.64 | 141 | 443 | 285 | 495.6 | 1223.6 | 996 | 1541.1 | 16 | 707.2 | 217 | 289.6 | 6414.65
| 6 | Net Peak Demand on Plant - MW (60 minutes) | 25 | 174 | 779 | 216 | 126 | 407 | 268 | 468 | 1256 | 907 | 1391 | 16 | 705 | 206 | 278 | 5966
| 7 | Plant Hours Connected to Load | 8538 | 8772 | 8784 | 961 | 3382 | 7750 | 8299 | 8469 | 8784 | 8629 | 8784 | 6621 | 8784 | 3529 | 8140
| 8 | Net Continuous Plant Capability (Megawatts) | 0 | 0 | 0 | 0 | 0 | 0 | 0 | 0 | 0 | 0 | 0 | 0 | 0 | 0 | 0
| 9 | When Not Limited by Condenser Water | 23 | 172 | 762 | 235 | 120 | 403 | 259 | 460 | 1122 | 895 | 1413 | 14 | 700 | 215 | 268 | 5939
| 10 | When Limited by Condenser Water | 0 | 0 | 0 | 0 | 0 | 0 | 0 | 0 | 0 | 0 | 0 | 0 | 0 | 0 | 0 | 0
| 11 | Average Number of Employees | 12 | 71 | 188 | 39 | 0 | 73 | 73 | 74 | 220 | 164 | 348 | 6 | 143 | 10 | 74 | 1275
| 12 | Net Generation, Exclusive of Plant Use - KWh | 194876000 | 1135083000 | 5824643000 | 66586000 | 258948000 | 2852543000 | 2010041000 | 3575290000 | 8437874000 | 6388634000 | 9820371000 | 91965000 | 5245831000 | 395480000 | 2153135000 | 40013426000
| 13 | Cost of Plant: Land and Land Rights | 31282815 | 956546 | 10417290 | 1259170 | 0 | 9626532 | 9626532 | 10233162 | 29486226 | 2405337 | 1161925 | 635 | 1243566 | 0 | 210526 | 78424036
| 14 | Structures and Improvements | 6218337 | 11578139 | 48237859 | 13811541 | 4111864 | 60603393 | 49803203 | 88931493 | 199338088 | 99455311 | 133679404 | 209660 | 57155058 | 48460 | 48377029 | 622220751
| 15 | Equipment Costs | 33692461 | 73322778 | 352305858 | 55921836 | 75114903 | 221344932 | 142213710 | 375949702 | 739508344 | 339245256 | 711525469 | 4688107 | 289661534 | 81813 | 250111165 | 2925179524
| 16 | Asset Retirement Costs | 557911 | 0 | 6172882 | 0 | 0 | 1571858 | 1571858 | 1571858 | 4715575 | 652406 | 9787188 | 0 | 3578619 | 0 | 0 | 25464580
| 17 | Total Cost | 71751524 | 85857463 | 417133889 | 70992547 | 79226767 | 293146715 | 203215303 | 476686215 | 973048233 | 441758310 | 856153986 | 4898402 | 351638777 | 130273 | 298698720 | 3651288891
| 18 | Cost per KW of Installed Capacity (our share) | 2749.1005 | 455.1392 | 510.7116 | 282.1195 | 561.892 | 661.7307 | 713.0362 | 961.8366 | 795.2339 | 443.5324 | 555.5473 | 306.1501 | 497.2268 | 0.60034 | 1031.4182 | 569.2109
500 | 19 | Operation Supervision and Engineering | 630 | 133906 | 305193 | 27872 | 0 | 126116 | 126116 | 126116 | 378348 | 29644 | 12667637 | 0 | 237513 | 0 | 3001485 | 16782228 | 500
501 | 20 | Fuel | 0 | 11442174 | 36943321 | 1676796 | 2660791 | 26482093 | 18564845 | 32098512 | 77145452 | 63752592 | 120577466 | 6439344 | 60497565 | 10916009 | 13659494 | 405711002 | 501
| 21 | Coolants and Water (Nuclear Plants Only) | 0 | 0 | 0 | 0 | 0 | 0 | 0 | 0 | 0 | 0 | 0 | 0 | 0 | 0 | 0 | 0
502 | 22 | Steam Expenses | 6661 | 682262 | 210184 | 0 | 0 | 3473239 | 3112262 | 3782881 | 10368382 | 8464770 | 536259 | 0 | 7449228 | 0 | 0 | 27717746 | 502
503 | 23 | Steam From Other Sources | 4158192 | 0 | 0 | 0 | 0 | 0 | 0 | 0 | 0 | 0 | 0 | 0 | 0 | 0 | 0 | 4158192 | 503
504 | 24 | Steam Transferred (Cr) | 0 | 0 | 0 | 0 | 0 | 0 | 0 | 0 | 0 | 0 | 0 | 0 | 0 | 0 | 0 | 0 | 504
505 | 25 | Electric Expenses | 0 | 917382 | 37229 | 0 | 304162 | 147392 | 147392 | 147392 | 442176 | 0 | 0 | 732752 | 12975 | 1897624 | 0 | 4344300 | 505
506 | 26 | Misc Steam (or Nuclear) Power Expenses | 1525679 | 5311683 | 12430434 | 4160091 | 0 | 1566991 | -2194293 | 1998056 | 1370754 | 6527143 | -9323909 | 0 | 4389599 | 0 | 719752 | 27111226 | 506
507 | 27 | Rents | 145 | 40453 | -4857 | 5928 | 943 | 24340 | 13683 | 17561 | 55584 | 890671 | 452888 | 184 | 584478 | 17064416 | 7096 | 19097929 | 507
509 | 28 | Allowances | 0 | 0 | 0 | 0 | 0 | 0 | 0 | 0 | 0 | 0 | 0 | 0 | 0 | 0 | 0 | 0 | 509
510 | 29 | Maintenance Supervision and Engineering | 0 | 0 | -570 | 0 | 0 | 0 | 0 | 0 | 0 | 781611 | 1323097 | 0 | 2333073 | 0 | 5902 | 4443113 | 510
551 | 30 | Maintenance of Structures | 77962 | 492808 | 2012260 | 107246 | 100049 | 1753206 | 1809906 | 1718934 | 5282046 | 1231569 | 6104073 | 0 | 908142 | 677 | 420801 | 16737633 | 551
512 | 31 | Maintenance of Boiler (or reactor) Plant | 275223 | 4292805 | 10337182 | 903378 | 0 | 4666081 | 3177022 | 5410664 | 13253766 | 7970197 | 24371327 | 0 | 6910552 | 0 | 4658589 | 72973020 | 512
513 | 32 | Maintenance of Electric Plant | 91018 | 2548794 | 5168676 | 1621966 | 437423 | 1021553 | 629626 | 945171 | 2596350 | 2539773 | 9045648 | 0 | 927977 | 47415 | 1290171 | 26315211 | 513
514 | 33 | Maintenance of Misc Steam (or Nuclear) Plant | 22424 | 506026 | 1203100 | 254339 | 151677 | 122452 | 102754 | 139028 | 364234 | 1095126 | 1717677 | 358 | 766138 | 9709 | 607475 | 6698283 | 514
| 34 | Total Production Expenses | 6157934 | 26368293 | 68642152 | 8757616 | 3655045 | 39383463 | 25489313 | 46384315 | 111257092 | 93283096 | 167472163 | 7172638 | 85017240 | 29935850 | 24370765 | 632089883
| 35 | Expenses per Net KWh | 0.031599 | 0.02323 | 0.011785 | 0.13152 |  | 0.013806 | 0.012681 | 0.012974 | 0.013185 | 0.014601 | 0.017054 |  | 0.016207 | 0.075695 | 0.011319 | 0.015797
|  | Total Busbar - $/MWh | 31.5992 | 23.2303 | 11.7848 | 131.5234 |  | 13.8064 | 12.681 | 12.9736 | 13.1854 | 14.6014 | 17.0535 |  | 16.2066 | 75.695 | 11.3187 | 15.7969
|  | Fuel - $/MWh | 0 | 10.0805 | 6.3426 | 25.1824 | 10.2754 | 9.2837 | 9.2361 | 8.9779 | 9.1428 | 9.9791 | 12.2783 | 70.0195 | 11.5325 | 27.6019 | 6.344 | 10.1394
|  | Non-fuel - $/MWh | 31.5992 | 13.1498 | 5.4422 | 106.341 | -10.2754 | 4.5228 | 3.4449 | 3.9957 | 4.0427 | 4.6224 | 4.7752 | -70.0195 | 4.6741 | 48.0931 | 4.9747 | 5.6576
|  | Variable O&M (per RDI definition) - $/MWh | 2.0522 | 2.6228 | 1.0886 | 21.2504 | 0.76719 | 0.90285 | 0.68763 | 0.79816 | 0.80722 | 0.89659 | 0.94583 | 1.5943 | 0.91254 | 0.98889 | 0.99429 | 1.0361
|  | Fixed O&M (RDI definition) - $/MWh | 8.2094 | 10.527 | 4.3536 | 85.0906 | 3.0724 | 3.6199 | 2.7573 | 3.1975 | 3.2355 | 3.7258 | 3.8294 | 6.3793 | 3.7616 | 47.1042 | 3.9804 | 4.6215
|  | Total O&M without Fuel | 1999742 | 14926119 | 31698831 | 7080820 |  | 12901370 | 6924468 | 14285803 | 34111640 | 29530504 | 46894697 | 733294 | 24519675 | 19019841 | 10711271 | 226378881
| 36 | Fuel: Kind (Coal, Gas, Oil, or Nuclear) | Coal | Coal | Coal | Coal | Coal | Coal | Coal | Coal | Coal | Coal | Coal | Coal | Coal | Coal | Coal | Coal
| 37 | Unit (Coal-tons/Oil-barrel/Gas-mcf/Nuclear-indicate) | Tons | Tons | Tons | Tons | Tons | Tons | Tons | Tons | Tons | Tons | Tons | Tons | Tons | Tons | Tons | Tons
| 38 | Quantity (units) of Fuel Burned | 0 | 559628 | 3827412 | 0 | 0 | 1345806 | 952672 | 1651452 | 3949930 | 2888019 | 5522362 | 0 | 2809373 | 0 | 1615197 | 21171921
| 39 | Avg Heat Cont - Fuel Burned (btu/indicate if nuclear) | 0 | 11841 | 8316 | 0 | 0 | 11404 | 11289 | 11282 | 11322 | 11179 | 9352 | 0 | 9898 | 0 | 8019 | 9818.6184
| 40 | Avg Cost of Fuel/unit, as Delvd f.o.b. during year | 0 | 19.951 | 9.426 | 0 | 0 | 19.294 | 19.294 | 19.294 | 19.294 | 21.889 | 21.778 | 0 | 21.498 | 0 | 8.283
| 41 | Average Cost of Fuel per Unit Burned | 0 | 20.114 | 9.556 | 0 | 0 | 19.46 | 19.372 | 19.151 | 19.31 | 21.745 | 21.519 | 0 | 21.425 | 0 | 8.249
| 42 | Average Cost of Fuel Burned per Million BTU | 0 | 0.849 | 0.575 | 0 | 0 | 0.853 | 0.858 | 0.849 | 0.853 | 0.973 | 1.151 | 0 | 1.088 | 0 | 0.514
| 43 | Average Cost of Fuel Burned per KWh Net Gen | 0 | 0.01 | 0.006 | 0 | 0 | 0.009 | 0.009 | 0.009 | 0.009 | 0.01 | 0.012 | 0 | 0.011 | 0 | 0.006
| 36 | Fuel: Kind (Coal, Gas, Oil, or Nuclear) | Gas | Gas | Gas | Gas | Gas | Gas | Gas | Gas | Gas | Gas | Gas | Gas | Gas | Gas | Gas | Gas
| 37 | Unit (Coal-tons/Oil-barrel/Gas-mcf/Nuclear-indicate) | MCF | MCF | MCF | MCF | MCF | MCF | MCF | MCF | MCF | MCF | MCF | MCF | MCF | MCF | MCF | MCF
| 38 | Quantity (units) of Fuel Burned | 0 | 0 | 0 | 935228 | 2660164 | 0 | 0 | 0 | 0 | 0 | 0 | 1457433 | 137410 | 3762657 | 0 | 8952892
| 39 | Avg Heat Cont - Fuel Burned (btu/indicate if nuclear) | 0 | 0 | 0 | 1050 | 1061 | 0 | 0 | 0 | 0 | 0 | 0 | 1063 | 1060 | 1049 | 0 | 1055.1179
| 40 | Avg Cost of Fuel/unit, as Delvd f.o.b. during year | 0 | 0 | 0 | 0 | 0 | 0 | 0 | 0 | 0 | 0 | 0 | 0 | 0 | 0 | 0
| 41 | Average Cost of Fuel per Unit Burned | 0 | 0 | 0 | 1.793 | 1 | 0 | 0 | 0 | 0 | 0 | 0 | 4.418 | 2.241 | 2.901 | 0
| 42 | Average Cost of Fuel Burned per Million BTU | 0 | 0 | 0 | 1.708 | 0.943 | 0 | 0 | 0 | 0 | 0 | 0 | 4.155 | 2.114 | 2.766 | 0
| 43 | Average Cost of Fuel Burned per KWh Net Gen | 0 | 0 | 0 | 0.025 | 0.01 | 0 | 0 | 0 | 0 | 0 | 0 | 0.07 | 0 | 0.028 | 0
| 36 | Fuel: Kind (Coal, Gas, Oil, or Nuclear) | Oil | Oil | Oil | Oil | Oil | Oil | Oil | Oil | Oil | Oil | Oil | Oil | Oil | Oil | Oil | Oil
| 37 | Unit (Coal-tons/Oil-barrel/Gas-mcf/Nuclear-indicate) | Barrel | Barrel | Barrels | Barrels | Barrels | Barrels | Barrels | Barrels | Barrels | Barrels | Barrels | Barrels | Barrels | Barrels | Barrels | Barrels
| 38 | Quantity (units) of Fuel Burned | 0 | 3564 | 7543 | 0 | 0 | 5954 | 2175 | 10010 | 18139 | 18285 | 34064 | 0 | 0 | 0 | 7001 | 88596
| 39 | Avg Heat Cont - Fuel Burned (btu/indicate if nuclear) | 0 | 140000 | 140000 | 0 | 0 | 140000 | 140000 | 140000 | 140000 | 140000 | 140000 | 0 | 0 | 0 | 140000 | 140000
| 40 | Avg Cost of Fuel/unit, as Delvd f.o.b. during year | 0 | 52.19 | 48.647 | 0 | 0 | 48.175 | 48.175 | 48.175 | 48.175 | 52.126 | 51.108 | 0 | 0 | 0 | 48.046
| 41 | Average Cost of Fuel per Unit Burned | 0 | 52.19 | 48.647 | 0 | 0 | 48.175 | 48.175 | 48.175 | 48.175 | 52.126 | 51.108 | 0 | 0 | 0 | 48.046
| 42 | Average Cost of Fuel Burned per Million BTU | 0 | 8.876 | 8.273 | 0 | 0 | 8.373 | 8.546 | 8.009 | 8.193 | 8.865 | 8.692 | 0 | 0 | 0 | 8.171
| 43 | Average Cost of Fuel Burned per KWh Net Gen | 0 | 0 | 0 | 0 | 0 | 0 | 0 | 0 | 0 | 0 | 0 | 0 | 0 | 0 | 0
| 44 | Average BTU per KWh Net Generation | 0 | 11694.3577 | 10936.6135 | 14747.6857 | 10899.6169 | 10772.8973 | 10707.3524 | 10438.9355 | 10612.7293 | 10123.8926 | 10538.3549 | 16846.0967 | 10629.3936 | 9980.3459 | 12050.1944 | 10639.562

## 2005
FERC Acct no. | Form 1 Line no. |  | Blundell Plant | Carbon Plant | Currant Creek | Dave Johnston Plant | Gadsby Plant | Gadsby Peakers | Hunter Unit No. 1 | Hunter Unit No. 2 | Hunter Unit No. 3 | Hunter Plant | Huntington Plant | Jim Bridger Plant | Little Mountain | Naughton Plant | West Valley Peakers | Wyodak Plant | Thermal Plants Total | FERC Acct no.
| 1 | Kind of Plant (Internal Comb, Gas Turb, Nuclear | Steam - Geo | Steam | Gas Turbine | Steam | Steam | Gas Turbine | Steam | Steam | Steam | Steam | Steam | Steam | Gas Turbine | Steam | Gas Turbine | Steam
| 2 | Type of Constr (Conventional, Outdoor, Boiler, etc) | Indoor | Outdoor Boiler | Outdoor | Semi-Outdoor | Outdoor | Outdoor | Outdoor Boiler | Outdoor Boiler | Outdoor Boiler | Outdoor Boiler | Outdoor Boiler | Semi-Outdoor | Outdoor Boiler | Outdoor Boiler | Outdoor | Conventional
| 3 | Year Originally Constructed | 1984 | 1954 | 2005 | 1959 | 1951 | 2002 | 1978 | 1980 | 1983 | 1978 | 1974 | 1974 | 1972 | 1963 | 2002 | 1978
| 4 | Year Last Unit was Installed | 1984 | 1957 |  | 1972 | 1955 | 2002 | 1978 | 1980 | 1983 | 1983 | 1977 | 1979 | 1972 | 1971 | 2002 | 1978
| 5 | Total Installed Cap (Max Gen Name Plate Ratings-MW) | 26.1 | 188.6 | 292.4 | 816.8 | 257.6 | 141 | 443 | 285 | 495.6 | 1223.5 | 996 | 1541.1 | 16 | 707.2 | 217 | 289.7 | 6713.1
| 6 | Net Peak Demand on Plant - MW (60 minutes) | 25 | 179 | 292 | 773 | 210 | 122 | 413 | 263 | 467 | 1132 | 906 | 1403 | 16 | 705 | 202 | 276 | 6252
| 7 | Plant Hours Connected to Load | 8584 | 8748 | 1946 | 8760 | 431 | 2512 | 7540 | 8113 | 7933 | 8736 | 8287 | 8760 | 7031 | 8760 | 3346 | 8162
| 8 | Net Continuous Plant Capability (Megawatts) | 0 | 0 | 284 | 0 | 0 | 0 | 0 | 0 | 0 | 0 | 0 | 0 | 0 | 0 | 0 | 0
| 9 | When Not Limited by Condenser Water | 23 | 172 |  | 762 | 235 | 121 | 403 | 259 | 460 | 1123 | 895 | 1413 | 14 | 700 | 202 | 268 | 5927
| 10 | When Limited by Condenser Water | 0 | 0 |  | 0 | 0 | 0 | 0 | 0 | 0 | 0 | 0 | 0 | 0 | 0 | 0 | 0 | 0
| 11 | Average Number of Employees | 13 | 70 | 24 | 193 | 38 | 0 | 75 | 75 | 76 | 226 | 163 | 346 | 6 | 145 | 10 | 75 | 1309
| 12 | Net Generation, Exclusive of Plant Use - KWh | 184820000 | 1349858000 | 124119000 | 5684004000 | 32595000 | 166168000 | 2891251000 | 1970448000 | 3382957000 | 8244656000 | 6381332000 | 9837629000 | 94667000 | 5238417000 | 343889000 | 2143956000 | 39826110000
| 13 | Cost of Plant: Land and Land Rights | 31282815 | 956546 | 3362684 | 10451083 | 1259170 | 0 | 9632717 | 9632717 | 10239347 | 29504781 | 2386782 | 1161925 | 635 | 1243566 | 0 | 210526 | 81820513
| 14 | Structures and Improvements | 6206229 | 11774653 | 27748874 | 48654284 | 13837867 | 4111865 | 61232885 | 50220853 | 89290155 | 200743893 | 99598120 | 131861354 | 208871 | 59637601 | 400164 | 48477838 | 653261613
| 15 | Equipment Costs | 33542967 | 77794118 | 124698527 | 365322401 | 56204446 | 73721008 | 229589360 | 144590660 | 378114194 | 752294215 | 360184190 | 738241440 | 4687536 | 293937795 | 117358 | 250322392 | 3131068392
| 16 | Asset Retirement Costs | 557911 | 0 | 262682 | 6172882 | 0 | 0 | 2044846 | 2044846 | 2044846 | 6134537 | 2412956 | 9719936 | 0 | 4406322 | 0 | 0 | 29667227
| 17 | Total Cost | 71589922 | 90525317 | 156072767 | 430600650 | 71301483 | 77832873 | 302499808 | 206489076 | 479688542 | 988677426 | 464582048 | 880984655 | 4897042 | 359225284 | 517522 | 299010756 | 3895817745
| 18 | Cost per KW of Installed Capacity (our share) | 2742.9089 | 479.9858 | 533.7646 | 527.18 | 276.7915 | 552.0062 | 682.8438 | 724.5231 | 967.8946 | 808.0731 | 466.4478 | 571.6596 | 306.0651 | 507.9543 | 2.3849 | 1032.1393 | 580.3307
500 | 19 | Operation Supervision and Engineering | 3344 | 109279 | 586268 | 625305 | 62823 | 0 | 24447 | 24447 | 24447 | 73341 | 26434 | 16254215 | 0 | 196891 | 0 | 1084609 | 19022509 | 500
501 | 20 | Fuel | 0 | 12068189 | 4346449 | 38577929 | 875554 | 2724847 | 30077230 | 20877150 | 34266820 | 85221200 | 65320583 | 119814412 | -3753218 | 60584487 | 8536686 | 16221252 | 410538370 | 501
| 21 | Coolants and Water (Nuclear Plants Only) | 0 | 0 | 0 | 0 | 0 | 0 | 0 | 0 | 0 | 0 | 0 | 0 | 0 | 0 | 0 | 0 | 0
502 | 22 | Steam Expenses | 6169 | 1408446 | 0 | 0 | 9215 | 0 | 3450122 | 3356185 | 3579703 | 10386010 | 8203547 | 280141 | 0 | 7045921 | 0 | 0 | 27339449 | 502
503 | 23 | Steam From Other Sources | 4211469 | 0 | 0 | 0 | 0 | 0 | 0 | 0 | 0 | 0 | 0 | 0 | 0 | 0 | 0 | 0 | 4211469 | 503
504 | 24 | Steam Transferred (Cr) | 0 | 0 | 0 | 0 | 0 | 0 | 0 | 0 | 0 | 0 | 0 | 0 | 0 | 0 | 0 | 0 | 0 | 504
505 | 25 | Electric Expenses | 0 | 1821392 | 570776 | 0 | 0 | 1645477 | 155974 | 155974 | 155974 | 467922 | 0 | 0 |  | 36922 | 2457390 | 0 | 6999879 | 505
506 | 26 | Misc Steam (or Nuclear) Power Expenses | 1540315 | 2523227 | 0 | 12470872 | 2322003 | 0 | 673841 | -2383721 | 1668129 | -41751 | 3178935 | -19133452 | 710662 | 5128462 | 0 | 3143743 | 11843016 | 506
507 | 27 | Rents | 840 | 13981 | 4876 | 163410 | -3049 | 0 | 79365 | 72703 | 80318 | 232386 | 123100 | 336870 | 0 | -38817 | 16986014 | 40844 | 17860455 | 507
509 | 28 | Allowances | 0 | 0 | 0 | 0 | 0 | 0 | 0 | 0 | 0 | 0 | 0 | 0 | 961 | 0 | 0 | 0 | 961 | 509
510 | 29 | Maintenance Supervision and Engineering | 0 | 0 | 0 | 0 | 0 | 0 | 0 | 0 | 0 | 0 | 1284420 | 1289676 | 0 | 1368892 | 0 | 0 | 3942988 | 510
551 | 30 | Maintenance of Structures | 124081 | 253701 | 4833 | 2069773 | 197205 | 176063 | 1374385 | 1254382 | 1241582 | 3870349 | 1517616 | 6271663 | 0 | 766762 | 10376 | 344015 | 15606437 | 551
512 | 31 | Maintenance of Boiler (or reactor) Plant | 225965 | 2461483 | 0 | 10677930 | 398385 | 0 | 8893182 | 4624149 | 5530965 | 19048296 | 10968477 | 25844500 | 0 | 7633839 | 0 | 3904036 | 81162911 | 512
513 | 32 | Maintenance of Electric Plant | 105308 | 415668 | 306360 | 7040108 | 639435 | 599763 | 3134671 | 766636 | 1499013 | 5400320 | 4205130 | 9300772 | 0 | 1240636 | 518726 | 1217400 | 30989626 | 513
514 | 33 | Maintenance of Misc Steam (or Nuclear) Plant | 38081 | 284482 | 6316 | 1114040 | 407436 | 147657 | 148964 | 170808 | 143331 | 463103 | 1776487 | 1789784 | 66653 | 284518 | 28766 | 430067 | 6837390 | 514
| 34 | Total Production Expenses | 6255572 | 21359848 | 5825878 | 72739367 | 4909007 | 5293807 | 48012181 | 28918713 | 48190282 | 125121176 | 96604729 | 162048581 | -2974942 | 84248513 | 28537958 | 26385966 | 636355460
| 35 | Expenses per Net KWh | 0.033847 | 0.015824 | 0.046938 | 0.012797 | 0.15061 | 0.031858 | 0.016606 | 0.014676 | 0.014245 | 0.015176 | 0.015139 | 0.016472 | -0.031425 | 0.016083 | 0.082986 | 0.012307 | 0.015978
|  | Total Busbar - $/MWh | 33.8468 | 15.8238 | 46.9378 | 12.7972 | 150.6061 | 31.8582 | 16.606 | 14.6762 | 14.245 | 15.176 | 15.1386 | 16.4723 | -31.4253 | 16.0828 | 82.986 | 12.3071 | 15.9783
|  | Fuel - $/MWh | 0 | 8.9403 | 35.0184 | 6.7871 | 26.8616 | 16.3981 | 10.4028 | 10.5951 | 10.1293 | 10.3365 | 10.2362 | 12.1792 | -39.6465 | 11.5654 | 24.824 | 7.566 | 10.3083
|  | Non-fuel - $/MWh | 33.8468 | 6.8834 | 11.9194 | 6.0101 | 123.7445 | 15.46 | 6.2032 | 4.0811 | 4.1158 | 4.8395 | 4.9024 | 4.2931 | 8.2212 | 4.5174 | 58.162 | 4.7411 | 5.6701
|  | Variable O&M (per RDI definition) - $/MWh | 2.2111 | 1.3746 | 2.376 | 1.1963 | 24.7676 | 3.092 | 1.2351 | 0.80884 | 0.8184 | 0.96226 | 0.97663 | 0.85178 | 1.6524 | 0.90496 | 1.7536 | 0.94441 | 1.0443
|  | Fixed O&M (RDI definition) - $/MWh | 8.8489 | 5.5088 | 9.5434 | 4.8138 | 98.9769 | 12.368 | 4.968 | 3.2722 | 3.2974 | 3.8772 | 3.9258 | 3.4413 | 6.5688 | 3.6124 | 56.4084 | 3.7967 | 4.6257
|  | Total O&M without Fuel | 2044103 | 9291659 | 1479429 | 34161438 | 4033453 | 2568960 | 17934951 | 8041563 | 13923462 | 39899976 | 31284146 | 42234169 | 778276 | 23664026 | 20001272 | 10164714 | 225817090
| 36 | Fuel: Kind (Coal, Gas, Oil, or Nuclear) | Coal | Coal | Coal | Coal | Coal | Coal | Coal | Coal | Coal | Coal | Coal | Coal | Coal | Coal | Coal | Coal | Coal
| 37 | Unit (Coal-tons/Oil-barrel/Gas-mcf/Nuclear-indicate) | Tons | Tons | Tons | Tons | Tons | Tons | Tons | Tons | Tons | Tons | Tons | Tons | Tons | Tons | Tons | Tons | Tons
| 38 | Quantity (units) of Fuel Burned | 0 | 673090 | 0 | 3829022 |  |  | 1370873 | 959423 | 1547801 | 3878097 | 2912758 | 5540933 |  | 2720534 |  | 1555380 | 21109814
| 39 | Avg Heat Cont - Fuel Burned (btu/indicate if nuclear) | 0 | 11514 | 0 | 8193 |  |  | 11181 | 11192 | 11111 | 11156 | 11048 | 9370 |  | 10018 |  | 7981 | 9765.6396
| 40 | Avg Cost of Fuel/unit, as Delvd f.o.b. during year | 0 | 17.159 | 0 | 9.938 |  |  | 0 | 0 | 0 | 21.226 | 20.634 | 21.001 |  | 22.484 |  | 10.152
| 41 | Average Cost of Fuel per Unit Burned | 0 | 17.552 | 0 | 9.937 |  |  | 21.597 | 21.603 | 21.576 | 21.59 | 22.036 | 21.37 |  | 22.307 |  | 10.203
| 42 | Average Cost of Fuel Burned per Million BTU | 0 | 0.762 | 0 | 0.607 |  |  | 0.966 | 0.965 | 0.971 | 0.968 | 0.997 | 1.14 |  | 1.111 |  | 0.639
| 43 | Average Cost of Fuel Burned per KWh Net Gen | 0 | 0.009 | 0 | 0.007 |  |  | 0.01 | 0.01 | 0.01 | 0.01 | 0.01 | 0.012 |  | 0.012 |  | 0.007
| 36 | Fuel: Kind (Coal, Gas, Oil, or Nuclear) | Gas | Gas | Gas | Gas | Gas | Gas | Gas | Gas | Gas | Gas | Gas | Gas | Gas | Gas | Gas | Gas | Gas
| 37 | Unit (Coal-tons/Oil-barrel/Gas-mcf/Nuclear-indicate) | MCF | MCF | MCF | MCF | MCF | MCF | MCF | MCF | MCF | MCF | MCF | MCF | MCF | MCF | MCF | MCF | MCF
| 38 | Quantity (units) of Fuel Burned | 0 | 0 | 1312477 |  | 358806 | 1823779 | [6 empty] | 1516478 | 97562 | 3518586 |  | 8627688
| 39 | Avg Heat Cont - Fuel Burned (btu/indicate if nuclear) | 0 | 0 | 1043 |  | 1053 | 1053 | [6 empty] | 1060 | 1052 | 1045 |  | 1049.4352
| 40 | Avg Cost of Fuel/unit, as Delvd f.o.b. during year | 0 | 0 | 0 |  | 0 | 0 | [6 empty] | 0 | 0 | 0
| 41 | Average Cost of Fuel per Unit Burned | 0 | 0 | 3.516 |  | 2.44 | 1.494 | [6 empty] | -2.475 | -1.058 | 2.426
| 42 | Average Cost of Fuel Burned per Million BTU | 0 | 0 | 3.371 |  | 2.318 | 1.419 | [6 empty] | -2.335 | -1.006 | 2.321
| 43 | Average Cost of Fuel Burned per KWh Net Gen | 0 | 0 | 0.037 |  | 0.027 | 0.016 | [6 empty] | -0.04 | 0 | 0.025
| 36 | Fuel: Kind (Coal, Gas, Oil, or Nuclear) | Oil | Oil | Oil | Oil | Oil | Oil | Oil | Oil | Oil | Oil | Oil | Oil | Oil | Oil | Oil | Oil | Oil
| 37 | Unit (Coal-tons/Oil-barrel/Gas-mcf/Nuclear-indicate) | Barrel | Barrel | Barrels | Barrels | Barrels | Barrels | Barrels | Barrels | Barrels | Barrels | Barrels | Barrels | Barrels | Barrels | Barrels | Barrels | Barrels
| 38 | Quantity (units) of Fuel Burned | 0 | 3415 | 0 | 8193 |  |  | 6288 | 1850 | 10747 | 18885 | 14206 | 23611 |  |  |  | 6318 | 74628
| 39 | Avg Heat Cont - Fuel Burned (btu/indicate if nuclear) | 0 | 140000 | 0 | 140000 |  |  | 140000 | 140000 | 140000 | 140000 | 140000 | 140000 |  |  |  | 140000 | 140000
| 40 | Avg Cost of Fuel/unit, as Delvd f.o.b. during year | 0 | 74.408 | 0 | 64.342 |  |  | 0 | 0 | 0 | 79.017 | 79.894 | 59.571 |  |  |  | 55.647
| 41 | Average Cost of Fuel per Unit Burned | 0 | 0 | 0 | 0 |  |  | 0 | 0 | 0 | 0 | 0 | 0 |  |  |  | 0
| 42 | Average Cost of Fuel Burned per Million BTU | 0 | 12.655 | 0 | 10.943 |  |  | 12.719 | 13.868 | 13.785 | 13.438 | 13.588 | 10.131 |  |  |  | 9.464
| 43 | Average Cost of Fuel Burned per KWh Net Gen | 0 | 0 | 0 | 0 |  |  | 0 | 0 | 0 | 0 | 0 | 0 |  |  |  | 0
| 44 | Average BTU per KWh Net Generation | 0 | 11497.5032 | 11029.0408 | 11046.8834 | 11591.4318 | 11557.2149 | 10615.6247 | 10904.425 | 10185.8895 | 10508.5214 | 10098.8057 | 10569.2049 | 16980.222 | 10425.1446 | 10692.1779 | 11597.3114 | 10590.9084
Note on D24: David Godfrey: Use this for fuel cost in calculating the varibale and fixed O&M and total O&M without fuel.

## 2006
FERC Acct no. | Form 1 Line no. |  | Blundell Plant | Carbon Plant | Currant Creek | Dave Johnston Plant | Gadsby Plant | Gadsby Peakers | Hunter Unit No. 1 | Hunter Unit No. 2 | Hunter Unit No. 3 | Hunter Plant | Huntington Plant | Jim Bridger Plant | Little Mountain | Naughton Plant | West Valley Peakers | Wyodak Plant | Thermal Plants Total | FERC Acct no.
| 1 | Kind of Plant (Internal Comb, Gas Turb, Nuclear | Steam - Geo | Steam | Gas Turbine | Steam | Steam | Gas Turbine | Steam | Steam | Steam | Steam | Steam | Steam | Gas Turbine | Steam | Gas Turbine | Steam
| 2 | Type of Constr (Conventional, Outdoor, Boiler, etc) | Indoor | Outdoor Boiler | Outdoor | Semi-Outdoor | Outdoor | Outdoor | Outdoor Boiler | Outdoor Boiler | Outdoor Boiler | Outdoor Boiler | Outdoor Boiler | Semi-Outdoor | Outdoor Boiler | Outdoor Boiler | Outdoor | Conventional
| 3 | Year Originally Constructed | 1984 | 1954 | 2005 | 1959 | 1951 | 2002 | 1978 | 1980 | 1983 | 1978 | 1974 | 1974 | 1972 | 1963 | 2002 | 1978
| 4 | Year Last Unit was Installed | 1984 | 1957 | 2006 | 1972 | 1955 | 2002 | 1978 | 1980 | 1983 | 1983 | 1977 | 1979 | 1972 | 1971 | 2002 | 1978
| 5 | Total Installed Cap (Max Gen Name Plate Ratings-MW) | 26.1 | 188.6 | 566.9 | 816.8 | 257.6 | 141 | 443 | 285 | 495.5 | 1223.5 | 996 | 1541.1 | 16 | 707.2 | 217 | 289.7 | 6987.5
| 6 | Net Peak Demand on Plant - MW (60 minutes) | 25 | 175 | 568 | 761 | 213 | 127 | 413 | 271 | 459 | 1143 | 916 | 1400 | 16 | 704 | 205 | 278 | 6531
| 7 | Plant Hours Connected to Load | 8578 | 8718 | 6596 | 8760 | 1651 | 2795 | 8285 | 7288 | 8129 | 8760 | 8729 | 8760 | 7545 | 8760 | 3724 | 7207
| 8 | Net Continuous Plant Capability (Megawatts) | 0 | 0 | 0 | 0 | 0 | 0 | 0 | 0 | 0 | 0 | 0 | 0 | 0 | 0 | 0 | 0
| 9 | When Not Limited by Condenser Water | 23 | 172 | 540 | 762 | 235 | 120 | 403 | 259 | 460 | 1122 | 895 | 1413 | 14 | 700 | 202 | 268 | 6466
| 10 | When Limited by Condenser Water | 0 | 0 | 0 | 0 | 0 | 0 | 0 | 0 | 0 | 0 | 0 | 0 | 0 | 0 | 0 | 0 | 0
| 11 | Average Number of Employees | 14 | 70 | 23 | 196 | 37 | 0 | 75 | 75 | 75 | 225 | 167 | 342 | 6 | 145 | 10 | 75 | 1310
| 12 | Net Generation, Exclusive of Plant Use - KWh | 190608000 | 1312553000 | 1760645000 | 5776846000 | 130819000 | 214071000 | 3215261000 | 1828040000 | 3433975000 | 8477276000 | 6139007000 | 10060478000 | 100523000 | 4929400000 | 456624000 | 1886039000 | 41434889000
| 13 | Cost of Plant: Land and Land Rights | 31282815 | 956546 | 3402550 | 10451083 | 1252090 | 0 | 9688975 | 9688975 | 10275400 | 29653350 | 2386782 | 1161925 | 635 | 4290776 | 0 | 210526 | 85049078
| 14 | Structures and Improvements | 6683493 | 12195375 | 28120692 | 50207724 | 13877760 | 4121643 | 61599431 | 50557997 | 89608334 | 201765762 | 100385029 | 133223694 | 217599 | 60389753 | 116354 | 49345431 | 660650309
| 15 | Equipment Costs | 33868041 | 78255924 | 300721130 | 369677242 | 56496749 | 73768723 | 231281082 | 153975955 | 378888393 | 764145430 | 511645641 | 762621386 | 5009047 | 314227168 | 607789 | 278145860 | 3549190130
| 16 | Asset Retirement Costs | 420763 | 313308 | 219922 | 6412602 | 746792 | 0 | 1893538 | 1893538 | 1893538 | 5680614 | 2709703 | 9171815 | 0 | 4359064 | 0 | 301453 | 30336036
| 17 | Total Cost | 72255112 | 91721153 | 332464294 | 436748651 | 72373391 | 77890366 | 304463026 | 216116465 | 480665665 | 1001245156 | 617127155 | 906178820 | 5227281 | 383266761 | 724143 | 328003270 | 4325225553
| 18 | Cost per KW of Installed Capacity (our share) | 2768.3951 | 486.3264 | 586.4602 | 534.707 | 280.9526 | 552.4139 | 687.2755 | 758.3034 | 970.0619 | 818.345 | 619.6056 | 588.0078 | 326.7051 | 541.9496 | 3.3371 | 1132.217 | 618.9947
500 | 19 | Operation Supervision and Engineering | 20065 | 103478 | 1169836 | 609319 | 46172 | 0 | 0 | 0 | 0 | 0 | 12960 | 16749677 | 0 | 501341 | 0 | 2544249 | 21757097 | 500
501 | 20 | Fuel | 0 | 13633123 | 53417221 | 41977590 | 7793183 | 9393270 | 32952944 | 18608228 | 34932246 | 86493418 | 56823628 | 134687486 | 4698778 | 65409065 | 17688753 | 15020362 | 507035877 | 501
| 21 | Coolants and Water (Nuclear Plants Only) | 0 | 0 | 0 | 0 | 0 | 0 | 0 | 0 | 0 | 0 | 0 | 0 | 0 | 0 | 0 | 0 | 0
502 | 22 | Steam Expenses | -13481 | 1235100 | 0 | 44903 | 0 | 0 | 2952013 | 2945176 | 2961088 | 8858277 | 6056760 | 3541899 | 0 | 7378618 | 0 | 0 | 27102076 | 502
503 | 23 | Steam From Other Sources | 3110724 | 0 | 0 | 0 | 0 | 0 | 0 | 0 | 0 | 0 | 0 | 0 | 0 | 0 | 0 | 0 | 3110724 | 503
504 | 24 | Steam Transferred (Cr) | 0 | 0 | 0 | 0 | 0 | 0 | 0 | 0 | 0 | 0 | 0 | 0 | 0 | 0 | 0 | 0 | 0 | 504
505 | 25 | Electric Expenses | 0 | 1897270 | 1410522 | 0 | 0 | 1768800 | 41300 | 41300 | 41300 | 123900 | 0 | 132186 | 762636 | 41914 | 2131781 | 0 | 8269009 | 505
506 | 26 | Misc Steam (or Nuclear) Power Expenses | 1624844 | 3853893 | 0 | 14615932 | 2718842 | 0 | 2178819 | -4669798 | 2791516 | 300537 | 9627725 | -15298152 | 0 | 7102076 | 0 | 991108 | 25536805 | 506
507 | 27 | Rents | 1013 | 32322 | 201118 | 63611 | 1219 | 3999 | 38319 | 31237 | 35829 | 105385 | 89768 | 728304 | 293 | 2000 | 13072156 | 7796 | 14308984 | 507
509 | 28 | Allowances | 0 | 0 | 0 | 0 | 0 | 0 | 0 | 0 | 0 | 0 | 0 | 0 | 0 | 0 | 0 | 0 | 0 | 509
510 | 29 | Maintenance Supervision and Engineering | 754 | 0 | 0 | 0 | 0 | 0 | 0 | 0 | 0 | 0 | 1343814 | 1361822 | 0 | 1490534 | 404 | 46 | 4197374 | 510
551 | 30 | Maintenance of Structures | 71562 | 233317 | 100339 | 2543768 | 74305 | 138282 | 1465213 | 1783200 | 1446619 | 4695032 | 1374744 | 7673456 | 0 | 1064394 | 0 | 407401 | 18376600 | 551
512 | 31 | Maintenance of Boiler (or reactor) Plant | 175465 | 2403799 | 0 | 6598314 | 531662 | 0 | 5138856 | 7892743 | 5782359 | 18813958 | 10468523 | 24789113 | 0 | 8178136 | 0 | 9158158 | 81117128 | 512
513 | 32 | Maintenance of Electric Plant | 236685 | 864401 | 1582831 | 6015886 | 613311 | 618024 | 817681 | 3421677 | 884164 | 5123522 | 5011369 | 7067362 | 222 | 3005603 | 304304 | 2952695 | 33396215 | 513
514 | 33 | Maintenance of Misc Steam (or Nuclear) Plant | 28960 | 355705 | 47866 | 1180612 | 490962 | 166281 | 362184 | 258996 | 309695 | 930875 | 1188364 | 2174513 | 210332 | 564432 | 11609 | 902250 | 8252761 | 514
| 34 | Total Production Expenses | 5256591 | 24612408 | 57929733 | 73649935 | 12269656 | 12088656 | 45947329 | 30312759 | 49184816 | 125444904 | 91997655 | 183607666 | 5672261 | 94738113 | 33209007 | 31984065 | 752460650
| 35 | Expenses per Net KWh | 0.027578 | 0.018752 | 0.032903 | 0.012749 | 0.093791 | 0.05647 | 0.01429 | 0.016582 | 0.014323 | 0.014798 | 0.014986 | 0.01825 | 0.056427 | 0.019219 | 0.072727 | 0.016958 | 0.01816
|  | Total Busbar - $/MWh | 27.578 | 18.7516 | 32.9026 | 12.7492 | 93.7911 | 56.4703 | 14.2904 | 16.5821 | 14.323 | 14.7978 | 14.9858 | 18.2504 | 56.4275 | 19.219 | 72.7272 | 16.9583 | 18.1601
|  | Fuel - $/MWh | 0 | 10.3867 | 30.3396 | 7.2665 | 59.5723 | 43.8792 | 10.2489 | 10.1793 | 10.1725 | 10.203 | 9.2562 | 13.3878 | 46.7433 | 13.2692 | 38.7381 | 7.964 | 12.2369
|  | Non-fuel - $/MWh | 27.578 | 8.3648 | 2.563 | 5.4826 | 34.2188 | 12.5911 | 4.0415 | 6.4028 | 4.1505 | 4.5948 | 5.7296 | 4.8626 | 9.6842 | 5.9498 | 33.9891 | 8.9944 | 5.9231
|  | Variable O&M (per RDI definition) - $/MWh | 2.2505 | 1.668 | 0.48975 | 1.0943 | 6.8419 | 2.5145 | 0.80591 | 1.2771 | 0.828 | 0.91648 | 1.143 | 0.95804 | 1.9363 | 1.1899 | 1.0723 | 1.798 | 1.1156
|  | Fixed O&M (RDI definition) - $/MWh | 9.0075 | 6.6968 | 2.0732 | 4.3883 | 27.3769 | 10.0766 | 3.2356 | 5.1256 | 3.3225 | 3.6783 | 4.5866 | 3.9046 | 7.7479 | 4.7599 | 32.9169 | 7.1963 | 4.8076
|  | Total O&M without Fuel | 2145867 | 10979285 | 4512512 | 31672345 | 4476473 | 2695386 | 12994385 | 11704531 | 14252570 | 38951486 | 35174027 | 48920180 | 973483 | 29329048 | 15520254 | 16963703 | 245424773
| 36 | Fuel: Kind (Coal, Gas, Oil, or Nuclear) | Coal | Coal | Coal | Coal | Coal | Coal | Coal | Coal | Coal | Coal | Coal | Coal | Coal | Coal | Coal | Coal | Coal
| 37 | Unit (Coal-tons/Oil-barrel/Gas-mcf/Nuclear-indicate) | Tons | Tons | Tons | Tons | Tons | Tons | Tons | Tons | Tons | Tons | Tons | Tons | Tons | Tons | Tons | Tons | Tons
| 38 | Quantity (units) of Fuel Burned | 0 | 632354 | 0 | 4037028 |  |  | 1532085 | 841436 | 1580669 | 3954190 | 2621873 | 5695821 |  | 2603974 |  | 1357141 | 20902381
| 39 | Avg Heat Cont - Fuel Burned (btu/indicate if nuclear) | 0 | 11709 | 0 | 8080 |  |  | 11180 | 11335 | 11185 | 11215 | 11219 | 9219 |  | 9852 |  | 7979 | 9701.1501
| 40 | Avg Cost of Fuel/unit, as Delvd f.o.b. during year | 0 | 20.548 | 0 | 9.99 |  |  | 0 | 0 | 0 | 21.402 | 21.255 | 23.586 |  | 25.037 |  | 10.589
| 41 | Average Cost of Fuel per Unit Burned | 0 | 21.203 | 0 | 10.28 |  |  | 21.429 | 21.81 | 21.426 | 21.509 | 21.273 | 23.252 |  | 24.87 |  | 10.376
| 42 | Average Cost of Fuel Burned per Million BTU | 0 | 0.905 | 0 | 0.636 |  |  | 0.958 | 0.962 | 0.958 | 0.959 | 0.948 | 1.261 |  | 1.262 |  | 0.65
| 43 | Average Cost of Fuel Burned per KWh Net Gen | 0 | 0.01 | 0 | 0.007 |  |  | 0.01 | 0.01 | 0.01 | 0.01 | 0.009 | 0.013 |  | 0.013 |  | 0.008
| 36 | Fuel: Kind (Coal, Gas, Oil, or Nuclear) | Gas | Gas | Gas | Gas | Gas | Gas | Gas | Gas | Gas | Gas | Gas | Gas | Gas | Gas | Gas | Gas | Gas
| 37 | Unit (Coal-tons/Oil-barrel/Gas-mcf/Nuclear-indicate) | MCF | MCF | MCF | MCF | MCF | MCF | MCF | MCF | MCF | MCF | MCF | MCF | MCF | MCF | MCF | MCF | MCF
| 38 | Quantity (units) of Fuel Burned | 0 | 0 | 12400119 |  | 1806776 | 2266714 | [6 empty] | 1658896 | 153975 | 4676710 |  | 22963190
| 39 | Avg Heat Cont - Fuel Burned (btu/indicate if nuclear) | 0 | 0 | 1052 |  | 1056 | 1056 | [6 empty] | 1056 | 1057 | 1052 |  | 1053.0321
| 40 | Avg Cost of Fuel/unit, as Delvd f.o.b. during year | 0 | 0 | 0 |  | 0 | 0 | [6 empty] | 0 | 0 | 0
| 41 | Average Cost of Fuel per Unit Burned | 0 | 0 | 4.308 |  | 4.313 | 4.144 | [6 empty] | 2.832 | 4.214 | 3.782
| 42 | Average Cost of Fuel Burned per Million BTU | 0 | 0 | 4.094 |  | 4.087 | 3.923 | [6 empty] | 2.682 | 3.906 | 3.593
| 43 | Average Cost of Fuel Burned per KWh Net Gen | 0 | 0 | 0.03 |  | 0.06 | 0.044 | [6 empty] | 0.047 | 0 | 0.039
| 36 | Fuel: Kind (Coal, Gas, Oil, or Nuclear) | Oil | Oil | Oil | Oil | Oil | Oil | Oil | Oil | Oil | Oil | Oil | Oil | Oil | Oil | Oil | Oil | Oil
| 37 | Unit (Coal-tons/Oil-barrel/Gas-mcf/Nuclear-indicate) | Barrel | Barrel | Barrels | Barrels | Barrels | Barrels | Barrels | Barrels | Barrels | Barrels | Barrels | Barrels | Barrels | Barrels | Barrels | Barrels | Barrels
| 38 | Quantity (units) of Fuel Burned | 0 | 2908 | 0 | 6336 |  |  | 1830 | 2949 | 11726 | 16505 | 12812 | 24008 |  |  |  | 10067 | 72636
| 39 | Avg Heat Cont - Fuel Burned (btu/indicate if nuclear) | 0 | 140000 | 0 | 140000 |  |  | 140000 | 140000 | 140000 | 140000 | 140000 | 140000 |  |  |  | 140000 | 140000
| 40 | Avg Cost of Fuel/unit, as Delvd f.o.b. during year | 0 | 77.503 | 0 | 75.212 |  |  | 0 | 0 | 0 | 87.456 | 81.877 | 93.706 |  |  |  | 93.308
| 41 | Average Cost of Fuel per Unit Burned | 0 | 0 | 0 | 0 |  |  | 0 | 0 | 0 | 0 | 0 | 0 |  |  |  | 0
| 42 | Average Cost of Fuel Burned per Million BTU | 0 | 13.181 | 0 | 12.791 |  |  | 11.346 | 14.774 | 15.449 | 14.874 | 13.925 | 15.936 |  |  |  | 15.869
| 43 | Average Cost of Fuel Burned per KWh Net Gen | 0 | 0 | 0 | 0 |  |  | 0 | 0 | 0 | 0 | 0 | 0 |  |  |  | 0
| 44 | Average BTU per KWh Net Generation | 0 | 11295.2125 | 7409.174 | 11299.5271 | 14584.6968 | 11181.5705 | 10657.978 | 10444.3526 | 10317.0566 | 10473.828 | 9595.1871 | 10452.8547 | 17426.7996 | 10441.7283 | 10774.508 | 11514.3165 | 10381.6459
Note on D24: David Godfrey: Use this for fuel cost in calculating the varibale and fixed O&M and total O&M without fuel.

## 2007
FERC Acct no. | Form 1 Line no. |  | Blundell Plant | Carbon Plant | Currant Creek | Dave Johnston Plant | Gadsby Plant | Gadsby Peakers | Hunter Unit No. 1 | Hunter Unit No. 2 | Hunter Unit No. 3 | Hunter Plant | Huntington Plant | Jim Bridger Plant | Lake Side | Little Mountain | Naughton Plant | West Valley Peakers | Wyodak Plant | Thermal Plants Total | FERC Acct no.
| 1 | Kind of Plant (Internal Comb, Gas Turb, Nuclear | Steam - Geo | Steam | Gas Turbine | Steam | Steam | Gas Turbine | Steam | Steam | Steam | Steam | Steam | Steam | Combined Cycle | Gas Turbine | Steam | Gas Turbine | Steam
| 2 | Type of Constr (Conventional, Outdoor, Boiler, etc) | Indoor | Outdoor Boiler | Outdoor | Semi-Outdoor | Outdoor | Outdoor | Outdoor Boiler | Outdoor Boiler | Outdoor Boiler | Outdoor Boiler | Outdoor Boiler | Semi-Outdoor | Outdoor | Outdoor Boiler | Outdoor Boiler | Outdoor | Conventional
| 3 | Year Originally Constructed | 1984 | 1954 | 2005 | 1959 | 1951 | 2002 | 1978 | 1980 | 1983 | 1978 | 1974 | 1974 | 2007 | 1972 | 1963 | 2002 | 1978
| 4 | Year Last Unit was Installed | 1984 | 1957 | 2006 | 1972 | 1955 | 2002 | 1978 | 1980 | 1983 | 1983 | 1977 | 1979 | 2007 | 1972 | 1971 | 2002 | 1978
| 5 | Total Installed Cap (Max Gen Name Plate Ratings-MW) | 38.1 | 188.6 | 566.9 | 816.8 | 257.6 | 141 | 443 | 285 | 495.6 | 1223.6 | 996 | 1541.1 | 548 | 16 | 707.2 | 217 | 289.7 | 7547.6
| 6 | Net Peak Demand on Plant - MW (60 minutes) | 37 | 174 | 568 | 758 | 194 | 124 | 411 | 264 | 483 | 1130 | 918 | 1414 | 594 | 17 | 706 | 215 | 278 | 7155
| 7 | Plant Hours Connected to Load | 7038 | 8661 | 8370 | 8753 | 3520 | 5110 | 8231 | 8405 | 7017 | 8760 | 8759 | 8759 | 2482 | 8302 | 8760 | 5947 | 8600
| 8 | Net Continuous Plant Capability (Megawatts) | 0 | 0 | 0 | 0 | 0 | 0 | 0 | 0 | 0 | 0 | 0 | 0 | 0 | 0 | 0 | 0 | 0
| 9 | When Not Limited by Condenser Water | 34 | 172 | 540 | 762 | 235 | 120 | 403 | 259 | 460 | 1122 | 895 | 1413 | 548 | 14 | 700 | 202 | 268 | 7025
| 10 | When Limited by Condenser Water | 0 | 0 | 0 | 0 | 0 | 0 | 0 | 0 | 0 | 0 | 0 | 0 | 0 | 0 | 0 | 0 | 0 | 0
| 11 | Average Number of Employees | 15 | 69 | 21 | 191 | 37 | 0 | 74 | 74 | 74 | 222 | 163 | 341 | 21 | 6 | 140 | 8 | 72 | 1306
| 12 | Net Generation, Exclusive of Plant Use - KWh | 163875000 | 1339343000 | 3605071000 | 5696860000 | 305832000 | 327217000 | 3035550000 | 2052174000 | 2950942000 | 8038666000 | 7127084000 | 10054697000 | 1185861000 | 112602000 | 5210618000 | 667031000 | 2256168000 | 46090925000
| 13 | Cost of Plant: Land and Land Rights | 41195596 | 956546 | 3403030 | 10451083 | 1252090 | 0 | 9688975 | 9688975 | 10275401 | 29653351 | 2386782 | 1161925 | 17296760 | 635 | 4290794 | 0 | 210526 | 112259118
| 14 | Structures and Improvements | 6698624 | 12437266 | 42374901 | 50697737 | 14068046 | 4121643 | 61926142 | 50727551 | 89910667 | 202564360 | 112015877 | 134968247 | 41901000 | 217599 | 64349044 | 116354 | 47920904 | 734451602
| 15 | Equipment Costs | 64426128 | 78212060 | 294996242 | 383610279 | 56537656 | 71981641 | 229829854 | 153309304 | 402956162 | 786095320 | 507906766 | 785821165 | 284392458 | 5071833 | 323952614 | 622401 | 271746601 | 3915373164
| 16 | Asset Retirement Costs | 1336278 | 1852187 | 134848 | 6594275 | 676487 | 0 | 1062923 | 1062923 | 1062923 | 3188769 | 2505034 | 6663361 | 0 | 0 | 2841694 | 0 | 761616 | 26554549
| 17 | Total Cost | 113656626 | 93458059 | 340909021 | 451353374 | 72534279 | 76103284 | 302507894 | 214788753 | 504205153 | 1021501800 | 624814459 | 928614698 | 343590218 | 5290067 | 395434146 | 738755 | 320639647 | 4788638433
| 18 | Cost per KW of Installed Capacity (our share) | 2983.1135 | 495.5358 | 601.3565 | 552.5874 | 281.5772 | 539.7396 | 682.8621 | 753.6447 | 1017.3631 | 834.8331 | 627.3238 | 602.5662 | 626.9894 | 330.6292 | 559.1546 | 3.4044 | 1106.7989 | 634.4584
500 | 19 | Operation Supervision and Engineering | 31426 | 101996 | 698439 | 695975 | 39175 | 0 | -1 | -1 | -1 | -3 | 13432 | 17855550 | 31314 | 0 | 435688 | 0 | 558023 | 20461015 | 500
501 | 20 | Fuel | 0 | 16105801 | 151425146 | 42371196 | 26414704 | 22993864 | 37892177 | 24841550 | 34651787 | 97385514 | 82679450 | 139077086 | 45771901 | 11906700 | 77343857 | 41701673 | 18167354 | 773344246 | 501
| 21 | Coolants and Water (Nuclear Plants Only) | 0 | 0 | 0 | 0 | 0 | 0 | 0 | 0 | 0 | 0 | 0 | 0 | 0 | 0 | 0 | 0 | 0 | 0
502 | 22 | Steam Expenses | -8229 | 1136931 | 0 | 0 | 379 | 0 | 2925851 | 2946653 | 2937596 | 8810100 | 7926745 | 3807725 | 0 | 0 | 6809204 | 0 | 0 | 28482855 | 502
503 | 23 | Steam From Other Sources | 4845079 | 0 | 0 | 0 | 0 | 0 | 0 | 0 | 0 | 0 | 0 | 0 | 0 | 0 | 0 | 0 | 0 | 4845079 | 503
504 | 24 | Steam Transferred (Cr) | 0 | 0 | 0 | 0 | 0 | 0 | 0 | 0 | 0 | 0 | 0 | 0 | 0 | 0 | 0 | 0 | 0 | 0 | 504
505 | 25 | Electric Expenses | 0 | 1917701 | 1819594 | 0 | 0 | 1636826 | 0 | 0 | 0 | 0 | 0 | 8038 | 1253357 | 955208 | 9184 | 8999446 | 0 | 16599354 | 505
506 | 26 | Misc Steam (or Nuclear) Power Expenses | 1579607 | 4730820 | 16093 | 14956185 | 3325222 | 0 | 2633887 | 139052 | 3070682 | 5843621 | 10301575 | -16196118 | 0 | 0 | 9409653 | 0 | 4081478 | 38048136 | 506
507 | 27 | Rents | 1458 | 16554 | 2123 | 212751 | 0 | 0 | 1522 | 1522 | 2691 | 5735 | 34384 | 432434 | 0 | 0 | 2000 | 10977690 | 9934 | 11695063 | 507
509 | 28 | Allowances | 0 | 0 | 0 | 0 | 0 | 0 | 0 | 0 | 0 | 0 | 0 | 0 | 0 | 0 | 0 | 0 | 0 | 0 | 509
510 | 29 | Maintenance Supervision and Engineering | 0 | 0 | 0 | 0 | 0 | 0 | 0 | 0 | 0 | 0 | 1380545 | 843513 | 0 | 0 | 1104599 | 0 | 614 | 3329271 | 510
551 | 30 | Maintenance of Structures | 158507 | 224407 | 323875 | 2345496 | 157495 | 183422 | 1975615 | 1828705 | 2229888 | 6034208 | 1602737 | 7909487 | 15979 | 0 | 1964606 | 92698 | 497413 | 21510330 | 551
512 | 31 | Maintenance of Boiler (or reactor) Plant | 319944 | 1973419 | 0 | 8945570 | 1227508 | 0 | 5620197 | 4665389 | 12660913 | 22946499 | 6275922 | 29006788 | 0 | 0 | 8573325 | 0 | 4922299 | 84191274 | 512
513 | 32 | Maintenance of Electric Plant | 1450796 | 708098 | 2813553 | 7651191 | 939500 | 646701 | 795557 | 937187 | 3711889 | 5444633 | 1298451 | 7703496 | 545625 | 0 | 3422281 | 624790 | 958974 | 34208089 | 513
514 | 33 | Maintenance of Misc Steam (or Nuclear) Plant | 66958 | 373684 | 51664 | 1554039 | 572389 | 145817 | 221234 | 117679 | 119882 | 458795 | 1263732 | 2144172 | 1081 | 59927 | 980042 | 136817 | 554950 | 8364067 | 514
| 34 | Total Production Expenses | 8445546 | 27289411 | 157150487 | 78732403 | 32676372 | 25606630 | 52066039 | 35477736 | 59385327 | 146929102 | 112776973 | 192592171 | 47619257 | 12921835 | 110054439 | 62533114 | 29751039 | 1045078779
| 35 | Expenses per Net KWh | 0.051537 | 0.020375 | 0.043592 | 0.01382 | 0.10684 | 0.078256 | 0.017152 | 0.017288 | 0.020124 | 0.018278 | 0.015824 | 0.019154 | 0.040156 | 0.11476 | 0.021121 | 0.093748 | 0.013187 | 0.022674
|  | Total Busbar - $/MWh | 51.5365 | 20.3752 | 43.5915 | 13.8203 | 106.8442 | 78.2558 | 17.1521 | 17.2879 | 20.1242 | 18.2778 | 15.8237 | 19.1544 | 40.1559 | 114.7567 | 21.1212 | 93.7484 | 13.1865 | 22.6743
|  | Fuel - $/MWh | 0 | 12.0252 | 42.0034 | 7.4376 | 86.37 | 70.271 | 12.4828 | 12.105 | 11.7426 | 12.1146 | 11.6007 | 13.8321 | 38.598 | 105.7415 | 14.8435 | 62.5183 | 8.0523 | 16.7787
|  | Non-fuel - $/MWh | 51.5365 | 8.3501 | 1.5881 | 6.3827 | 20.4742 | 7.9848 | 4.6693 | 5.1829 | 8.3816 | 6.1632 | 4.223 | 5.3224 | 1.5578 | 9.0152 | 6.2777 | 31.2301 | 5.1342 | 5.8956
|  | Variable O&M (per RDI definition) - $/MWh | 4.3924 | 1.6675 | 0.31751 | 1.2691 | 4.0948 | 1.597 | 0.93376 | 1.0364 | 1.6761 | 1.2325 | 0.84363 | 1.0559 | 0.31156 | 1.803 | 1.2555 | 2.9545 | 1.026 | 1.1284
|  | Fixed O&M (RDI definition) - $/MWh | 17.5784 | 6.6825 | 1.2706 | 5.1136 | 16.3794 | 6.3878 | 3.7355 | 4.1465 | 6.7054 | 4.9307 | 3.3793 | 4.2665 | 1.2463 | 7.2122 | 5.0222 | 28.2756 | 4.1083 | 4.7672
|  | Total O&M without Fuel | 3600467 | 11183610 | 5725341 | 36361207 | 6261668 | 2612766 | 14173862 | 10636186 | 24733540 | 49543588 | 30097523 | 53515085 | 1847356 | 1015135 | 32710582 | 20831441 | 11583685 | 271734533
| 36 | Fuel: Kind (Coal, Gas, Oil, or Nuclear) | Coal | Coal | Coal | Coal | Coal | Coal | Coal | Coal | Coal | Coal | Coal | Coal | Coal | Coal | Coal | Coal | Coal | Coal
| 37 | Unit (Coal-tons/Oil-barrel/Gas-mcf/Nuclear-indicate) | Tons | Tons | Tons | Tons | Tons | Tons | Tons | Tons | Tons | Tons | Tons | Tons | Tons | Tons | Tons | Tons | Tons | Tons
| 38 | Quantity (units) of Fuel Burned | 0 | 640585 | 0 | 3942421 |  |  | 1479754 | 970140 | 1329439 | 3779332 | 3221777 | 5709196 |  |  | 2772108 |  | 1651101 | 21716521
| 39 | Avg Heat Cont - Fuel Burned (btu/indicate if nuclear) | 0 | 12115 | 0 | 8052 |  |  | 11290 | 11356 | 11260 | 11296 | 11318 | 9136 |  |  | 9929 |  | 7830 | 9728.7012
| 40 | Avg Cost of Fuel/unit, as Delvd f.o.b. during year | 0 | 24.393 | 0 | 10.515 |  |  | 0 | 0 | 0 | 25.272 | 25.534 | 23.981 |  |  | 27.456 |  | 10.808
| 41 | Average Cost of Fuel per Unit Burned | 0 | 24.621 | 0 | 10.595 |  |  | 25.266 | 25.437 | 24.492 | 25.038 | 25.388 | 23.894 |  |  | 27.461 |  | 10.812
| 42 | Average Cost of Fuel Burned per Million BTU | 0 | 1.016 | 0 | 0.658 |  |  | 1.119 | 1.12 | 1.088 | 1.108 | 1.122 | 1.308 |  |  | 1.383 |  | 0.69
| 43 | Average Cost of Fuel Burned per KWh Net Gen | 0 | 0.011 | 0 | 0.007 |  |  | 0.012 | 0.012 | 0.011 | 0.012 | 0.011 | 0.014 |  |  | 0.015 |  | 0.008
| 36 | Fuel: Kind (Coal, Gas, Oil, or Nuclear) | Gas | Gas | Gas | Gas | Gas | Gas | Gas | Gas | Gas | Gas | Gas | Gas | Gas | Gas | Gas | Gas | Gas | Gas
| 37 | Unit (Coal-tons/Oil-barrel/Gas-mcf/Nuclear-indicate) | MCF | MCF | MCF | MCF | MCF | MCF | MCF | MCF | MCF | MCF | MCF | MCF | MCF | MCF | MCF | MCF | MCF | MCF
| 38 | Quantity (units) of Fuel Burned | 0 | 0 | 24810285 |  | 4118910 | 3736433 | [6 empty] | 7761318 | 1945941 | 188191 | 7097553 |  | 49658631
| 39 | Avg Heat Cont - Fuel Burned (btu/indicate if nuclear) | 0 | 0 | 1045 |  | 1053 | 1047 | [6 empty] | 1050 | 1014 | 1065 | 1041 |  | 1044.8848
| 40 | Avg Cost of Fuel/unit, as Delvd f.o.b. during year | 0 | 0 | 0 |  | 0 | 0 | [6 empty] | 0 | 0 | 0 | 0
| 41 | Average Cost of Fuel per Unit Burned | 0 | 0 | 6.103 |  | 6.413 | 6.154 | [6 empty] | 5.897 | 6.119 | 6.478 | 5.876
| 42 | Average Cost of Fuel Burned per Million BTU | 0 | 0 | 5.842 |  | 6.093 | 5.879 | [6 empty] | 5.616 | 6.034 | 6.311 | 5.645
| 43 | Average Cost of Fuel Burned per KWh Net Gen | 0 | 0 | 0.042 |  | 0.086 | 0.07 | [6 empty] | 0.039 | 0.106 | 0 | 0.063
| 36 | Fuel: Kind (Coal, Gas, Oil, or Nuclear) | Oil | Oil | Oil | Oil | Oil | Oil | Oil | Oil | Oil | Oil | Oil | Oil | Oil | Oil | Oil | Oil | Oil | Oil
| 37 | Unit (Coal-tons/Oil-barrel/Gas-mcf/Nuclear-indicate) | Barrel | Barrel | Barrels | Barrels | Barrels | Barrels | Barrels | Barrels | Barrels | Barrels | Barrels | Barrels | Barrels | Barrels | Barrels | Barrels | Barrels | Barrels
| 38 | Quantity (units) of Fuel Burned | 0 | 3347 | 0 | 6299 |  |  | 5013 | 1662 | 21173 | 27848 | 8997 | 29450 |  |  |  |  | 3340 | 79281
| 39 | Avg Heat Cont - Fuel Burned (btu/indicate if nuclear) | 0 | 140000 | 0 | 140000 |  |  | 140000 | 140000 | 140000 | 140000 | 140000 | 140000 |  |  |  |  | 140000 | 140000
| 40 | Avg Cost of Fuel/unit, as Delvd f.o.b. during year | 0 | 99.736 | 0 | 95.166 |  |  | 0 | 0 | 0 | 99.112 | 98.288 | 90.283 |  |  |  |  | 94.502
| 41 | Average Cost of Fuel per Unit Burned | 0 | 0 | 0 | 0 |  |  | 0 | 0 | 0 | 0 | 0 | 0 |  |  |  |  | 0
| 42 | Average Cost of Fuel Burned per Million BTU | 0 | 16.962 | 0 | 16.185 |  |  | 17.139 | 16.816 | 16.792 | 16.856 | 16.716 | 15.354 |  |  |  |  | 16.072
| 43 | Average Cost of Fuel Burned per KWh Net Gen | 0 | 0 | 0 | 0 |  |  | 0 | 0 | 0.001 | 0 | 0 | 0 |  |  |  |  | 0
| 44 | Average BTU per KWh Net Generation | 0 | 11603.4913 | 7191.744 | 11151.0176 | 14181.6822 | 11955.5077 | 11016.8904 | 10741.5805 | 10187.7514 | 10641.867 | 10239.9588 | 10392.3167 | 6872.1241 | 17523.5269 | 10603.1461 | 11076.7756 | 11468.9513 | 10303.5643
Note on D24: David Godfrey: Use this for fuel cost in calculating the varibale and fixed O&M and total O&M without fuel.

## 2008
FERC Acct no. | Form 1 Line no. |  | Blundell Plant | Carbon Plant | Chehalis Plant | Currant Creek | Dave Johnston Plant | Gadsby Plant | Gadsby Peakers | Hunter Unit No. 1 | Hunter Unit No. 2 | Hunter Unit No. 3 | Hunter Plant | Huntington Plant | Jim Bridger Plant | Lake Side | Little Mountain | Naughton Plant | West Valley Peakers | Wyodak Plant | Thermal Plants Total | FERC Acct no.
| 1 | Kind of Plant (Internal Comb, Gas Turb, Nuclear | Steam - Geo | Steam | Combined Cycle | Gas Turbine | Steam | Steam | Gas Turbine | Steam | Steam | Steam | Steam | Steam | Steam | Combined Cycle | Gas Turbine | Steam | Gas Turbine | Steam
| 2 | Type of Constr (Conventional, Outdoor, Boiler, etc) | Indoor | Outdoor Boiler | Outdoor | Outdoor | Semi-Outdoor | Outdoor | Outdoor | Outdoor Boiler | Outdoor Boiler | Outdoor Boiler | Outdoor Boiler | Outdoor Boiler | Semi-Outdoor | Outdoor | Outdoor Boiler | Outdoor Boiler | Outdoor | Conventional
| 3 | Year Originally Constructed | 1984 | 1954 | 2003 | 2005 | 1959 | 1951 | 2002 | 1978 | 1980 | 1983 | 1978 | 1974 | 1974 | 2007 | 1972 | 1963 | 2002 | 1978
| 4 | Year Last Unit was Installed | 1984 | 1957 | 2003 | 2006 | 1972 | 1955 | 2002 | 1978 | 1980 | 1983 | 1983 | 1977 | 1979 | 2007 | 1972 | 1971 | 2002 | 1978
| 5 | Total Installed Cap (Max Gen Name Plate Ratings-MW) | 38.1 | 188.6 | 520 | 566.9 | 816.8 | 257.6 | 141 | 443 | 285 | 495.6 | 1223.6 | 996 | 1541.1 | 548 | 16 | 707.2 | 217 | 289.7 | 8067.6
| 6 | Net Peak Demand on Plant - MW (60 minutes) | 37 | 174 | 525 | 571 | 764 | 219 | 124 | 406 | 261 | 477 | 1126 | 906 | 1405 | 601 | 17 | 705 | 194 | 280 | 7666
| 7 | Plant Hours Connected to Load | 8338 | 8625 | 1686 | 7752 | 8784 | 3079 | 4156 | 8323 | 8617 | 8269 | 8781 | 8770 | 8784 | 7234 | 8040 | 8784 | 1757 | 8454
| 8 | Net Continuous Plant Capability (Megawatts) | 0 | 0 | 0 | 0 | 0 | 0 | 0 | 0 | 0 | 0 | 0 | 0 | 0 | 0 | 0 | 0 | 0 | 0
| 9 | When Not Limited by Condenser Water | 34 | 172 | 520 | 540 | 762 | 235 | 120 | 403 | 259 | 460 | 1122 | 895 | 1413 | 548 | 14 | 700 | 202 | 268 | 7545
| 10 | When Limited by Condenser Water | 0 | 0 | 0 | 0 | 0 | 0 | 0 | 0 | 0 | 0 | 0 | 0 | 0 | 0 | 0 | 0 | 0 | 0 | 0
| 11 | Average Number of Employees | 22 | 70 | 17 | 21 | 191 | 39 | 0 | 0 | 0 | 0 | 220 | 164 | 345 | 19 | 6 | 144 | 6 | 69 | 1113
| 12 | Net Generation, Exclusive of Plant Use - KWh | 254277000 | 1204982000 | 588458000 | 2799585000 | 5638806000 | 232078000 | 250518000 | 3114957000 | 2042967000 | 3533797000 | 8691721000 | 7148850000 | 10164833000 | 2861722000 | 109568000 | 5114409000 | 126285000 | 2252799000 | 47438891000
| 13 | Cost of Plant: Land and Land Rights | 41195596 | 956546 | 0 | 3403277 | 10451083 | 1252090 | 0 | 9688975 | 9688975 | 10275401 | 29653351 | 2386782 | 1161925 | 17296760 | 635 | 4290826 | 0 | 210526 | 112259397
| 14 | Structures and Improvements | 7404973 | 14151830 | 0 | 43236674 | 52148635 | 15055364 | 4121643 | 62728682 | 51661298 | 90839287 | 205229267 | 111555214 | 135138580 | 27057001 | 267331 | 65636170 | 0 | 49014021 | 730016703
| 15 | Equipment Costs | 66334256 | 91596954 | 0 | 304844265 | 404891472 | 57668039 | 71880691 | 231862809 | 154914041 | 402601688 | 789378538 | 516465783 | 814872756 | 305014470 | 5092337 | 331940962 | 0 | 274990749 | 4034971272
| 16 | Asset Retirement Costs | 1336278 | 2951381 | 0 | 134848 | 6874431 | 587008 | 0 | 1023554 | 1023554 | 1023554 | 3070663 | 2351856 | 6663361 | 0 | 0 | 2650267 | 0 | 613826 | 27233918
| 17 | Total Cost | 116271103 | 109656711 | 0 | 351619064 | 474365621 | 74562501 | 76002334 | 305304020 | 217287868 | 504739930 | 1027331819 | 632759635 | 957836622 | 349368231 | 5360303 | 404518225 | 0 | 324829122 | 4904481290
| 18 | Cost per KW of Installed Capacity (our share) | 3051.735 | 581.4248 |  | 620.2488 | 580.761 | 289.4507 | 539.0236 | 689.1739 | 762.4136 | 1018.4422 | 839.5978 | 635.3008 | 621.5279 | 637.5333 | 335.0189 | 571.9998 | 0 | 1121.2603 | 607.9232
500 | 19 | Operation Supervision and Engineering | 33075 | 312553 | 0 | 92344 | 765017 | 78893 | 0 | -5903 | -5903 | -5903 | -17709 | 15251 | 18053815 | 126122 | 0 | 461800 | 0 | 206365 | 20127526 | 500
501 | 20 | Fuel | 0 | 18529823 | 42288408 | 157074310 | 50187768 | 26301622 | 23997222 | 39811612 | 25535122 | 43074989 | 108421723 | 81271884 | 149060097 | 157112030 | 16778091 | 76503802 | 10992119 | 19521169 | 938040068 | 501
| 21 | Coolants and Water (Nuclear Plants Only) | 0 | 0 | 0 | 0 | 0 | 0 | 0 | 0 | 0 | 0 | 0 | 0 | 0 | 0 | 0 | 0 | 0 | 0 | 0
502 | 22 | Steam Expenses | -234842 | 1229297 | 0 | 0 | 5679 | 0 | 0 | 3014808 | 3015203 | 3004795 | 9034806 | 8595373 | 3610169 | 0 | 0 | 7377173 | 0 | 0 | 29617655 | 502
503 | 23 | Steam From Other Sources | 3371385 | 0 | 0 | 0 | 0 | 0 | 0 | 0 | 0 | 0 | 0 | 0 | 0 | 0 | 0 | 0 | 0 | 0 | 3371385 | 503
504 | 24 | Steam Transferred (Cr) | 0 | 0 | 0 | 0 | 0 | 0 | 0 | 0 | 0 | 0 | 0 | 0 | 0 | 0 | 0 | 0 | 0 | 0 | 0 | 504
505 | 25 | Electric Expenses | 0 | 1860316 | 1301982 | 2503145 | 0 | 0 | 1555365 | 0 | 0 | 0 | 0 | 0 | 2475 | 2712172 | 947555 | 920 | 3006572 | 0 | 13890502 | 505
506 | 26 | Misc Steam (or Nuclear) Power Expenses | 2291026 | 5188701 | 0 | 0 | 15340716 | 3446842 | 0 | 2244196 | -2248468 | 2740942 | 2736670 | 10267855 | -15463153 | 0 | 0 | 8591754 | 0 | 4112755 | 36513166 | 506
507 | 27 | Rents | 3024 | 13989 | 27423 | 1206 | 31348 | 0 | 0 | 29 | 29 | 29 | 87 | 14493 | 186164 | 0 | 0 | 0 | 4583304 | 4958 | 4865996 | 507
509 | 28 | Allowances | 0 | 0 | 0 | 0 | 0 | 0 | 0 | 0 | 0 | 0 | 0 | 0 | 0 | 0 | 0 | 0 | 0 | 0 | 0 | 509
510 | 29 | Maintenance Supervision and Engineering | 0 | 0 | 0 | 0 | 0 | 0 | 0 | 0 | 0 | 0 | 0 | 1245563 | 500548 | 0 | 0 | 1206951 | 0 | 48 | 2953110 | 510
551 | 30 | Maintenance of Structures | 295344 | 224153 | 9978 | 405205 | 1861787 | 246773 | 113442 | 2206000 | 2064150 | 1839573 | 6109723 | 1550821 | 11080899 | 585449 | 0 | 1139518 | 166275 | 356591 | 24145958 | 551
512 | 31 | Maintenance of Boiler (or reactor) Plant | 248805 | 2713820 | 0 | 0 | 10190326 | 1291713 | 0 | 5245970 | 5230491 | 7864514 | 18340975 | 6866869 | 23148750 | 0 | 0 | 5974226 | 0 | 5548421 | 74323905 | 512
513 | 32 | Maintenance of Electric Plant | 489274 | 1673829 | 515059 | 2906153 | 8025256 | 1221612 | 915946 | 1133462 | 1247336 | 541738 | 2922535 | 1244964 | 7676159 | 1650854 | 91556 | 1793996 | 314608 | 1053128 | 32494930 | 513
514 | 33 | Maintenance of Misc Steam (or Nuclear) Plant | 63391 | 412789 | 0 | 0 | 1434677 | 262672 | 0 | 157798 | 164245 | 262578 | 584621 | 1212918 | 2726422 | 0 | 0 | 636100 | 0 | 366653 | 7700243 | 514
| 34 | Total Production Expenses | 6560482 | 32159270 | 44142850 | 162982363 | 87842574 | 32850127 | 26581975 | 53807972 | 35002205 | 59323255 | 148133431 | 112285991 | 200582345 | 162186627 | 17817202 | 103686240 | 19062878 | 31170088 | 1188044444
| 35 | Expenses per Net KWh | 0.025801 | 0.026689 | 0.075014 | 0.058217 | 0.015578 | 0.14155 | 0.10611 | 0.017274 | 0.017133 | 0.016787 | 0.017043 | 0.015707 | 0.019733 | 0.056674 | 0.16261 | 0.020273 | 0.15095 | 0.013836 | 0.025044
|  | Total Busbar - $/MWh | 25.8005 | 26.6886 | 75.0144 | 58.2166 | 15.5782 | 141.5478 | 106.108 | 17.2741 | 17.133 | 16.7874 | 17.043 | 15.7069 | 19.733 | 56.6745 | 162.6132 | 20.2734 | 150.9512 | 13.8362 | 25.0437
|  | Fuel - $/MWh | 0 | 15.3777 | 71.8631 | 56.1063 | 8.9004 | 113.331 | 95.7904 | 12.7808 | 12.499 | 12.1894 | 12.4741 | 11.3685 | 14.6643 | 54.9012 | 153.1295 | 14.9585 | 87.0422 | 8.6653 | 19.7737
|  | Non-fuel - $/MWh | 25.8005 | 11.3109 | 3.1514 | 2.1103 | 6.6778 | 28.2168 | 10.3176 | 4.4933 | 4.634 | 4.598 | 4.5689 | 4.3383 | 5.0687 | 1.7733 | 9.4837 | 5.3149 | 63.9091 | 5.1709 | 5.27
|  | Variable O&M (per RDI definition) - $/MWh | 2.506 | 2.2599 | 0.62095 | 0.42198 | 1.3344 | 5.6434 | 2.0635 | 0.89865 | 0.92679 | 0.91959 | 0.91378 | 0.86726 | 1.0101 | 0.35465 | 1.8967 | 1.063 | 5.5232 | 1.0337 | 1.0335
|  | Fixed O&M (RDI definition) - $/MWh | 10.0358 | 9.0511 | 2.5304 | 1.6884 | 5.3434 | 22.5735 | 8.2541 | 3.5946 | 3.7072 | 3.6784 | 3.6551 | 3.4711 | 4.0586 | 1.4186 | 7.587 | 4.2519 | 58.3859 | 4.1371 | 4.2365
|  | Total O&M without Fuel | 3189097 | 13629447 | 1854442 | 5908053 | 37654806 | 6548505 | 2584753 | 13996360 | 9467083 | 16248266 | 39711708 | 31014107 | 51522248 | 5074597 | 1039111 | 27182438 | 8070759 | 11648919 | 250004376
| 36 | Fuel: Kind (Coal, Gas, Oil, or Nuclear) | Coal | Coal | Coal | Coal | Coal | Coal | Coal | Coal | Coal | Coal | Coal | Coal | Coal | Coal | Coal | Coal | Coal | Coal | Coal
| 37 | Unit (Coal-tons/Oil-barrel/Gas-mcf/Nuclear-indicate) | Tons | Tons | Tons | Tons | Tons | Tons | Tons | Tons | Tons | Tons | Tons | Tons | Tons | Tons | Tons | Tons | Tons | Tons | Tons
| 38 | Quantity (units) of Fuel Burned |  | 576654 |  |  | 4024867 |  |  | 1485395 | 952476 | 1569283 | 4007154 | 3004101 | 5688443 |  |  | 2767902 |  | 1657686 | 21726807
| 39 | Avg Heat Cont - Fuel Burned (btu/indicate if nuclear) |  | 11951 |  |  | 7969 |  |  | 11563 | 11607 | 11540 | 11570 | 11857 | 9249 |  |  | 9858 |  | 7821 | 9839.8752
| 40 | Avg Cost of Fuel/unit, as Delvd f.o.b. during year |  | 31.135 |  |  | 12.167 |  |  | 0 | 0 | 0 | 26.252 | 25.199 | 25.79 |  |  | 27.315 |  | 11.511
| 41 | Average Cost of Fuel per Unit Burned |  | 31.351 |  |  | 12.135 |  |  | 26.498 | 26.709 | 26.493 | 26.546 | 26.705 | 25.816 |  |  | 27.117 |  | 11.505
| 42 | Average Cost of Fuel Burned per Million BTU |  | 1.282 |  |  | 0.756 |  |  | 1.129 | 1.125 | 1.132 | 1.129 | 1.092 | 1.389 |  |  | 1.374 |  | 0.736
| 43 | Average Cost of Fuel Burned per KWh Net Gen |  | 0.015 |  |  | 0.009 |  |  | 0.012 | 0.012 | 0.012 | 0.012 | 0.011 | 0.014 |  |  | 0.015 |  | 0.008
| 36 | Fuel: Kind (Coal, Gas, Oil, or Nuclear) | Gas | Gas | Gas | Gas | Gas | Gas | Gas | Gas | Gas | Gas | Gas | Gas | Gas | Gas | Gas | Gas | Gas | Gas | Gas
| 37 | Unit (Coal-tons/Oil-barrel/Gas-mcf/Nuclear-indicate) | MCF | MCF | MCF | MCF | MCF | MCF | MCF | MCF | MCF | MCF | MCF | MCF | MCF | MCF | MCF | MCF | MCF | MCF | MCF
| 38 | Quantity (units) of Fuel Burned |  |  | 4188285 | 19384161 |  | 3124563 | 2882672 | [6 empty] | 19419993 | 2026700 | 163367 | 1402458 |  | 52592199
| 39 | Avg Heat Cont - Fuel Burned (btu/indicate if nuclear) |  |  | 1030 | 1054 |  | 1057 | 1057 | [6 empty] | 1042 | 1058 | 1047 | 1056 |  | 1048.186
| 40 | Avg Cost of Fuel/unit, as Delvd f.o.b. during year |  |  | 0 | 0 |  | 0 | 0 | [6 empty] | 0 | 0 | 0 | 0
| 41 | Average Cost of Fuel per Unit Burned |  |  | 10.097 | 8.103 |  | 8.418 | 8.325 | [6 empty] | 8.09 | 8.279 | 8.863 | 7.838
| 42 | Average Cost of Fuel Burned per Million BTU |  |  | 13.478 | 7.686 |  | 7.961 | 7.878 | [6 empty] | 7.767 | 7.827 | 8.448 | 7.485
| 43 | Average Cost of Fuel Burned per KWh Net Gen |  |  | 0.072 | 0.056 |  | 0.113 | 0.096 | [6 empty] | 0.055 | 0.153 | 0 | 0.087
| 36 | Fuel: Kind (Coal, Gas, Oil, or Nuclear) | Oil | Oil | Oil | Oil | Oil | Oil | Oil | Oil | Oil | Oil | Oil | Oil | Oil | Oil | Oil | Oil | Oil | Oil | Oil
| 37 | Unit (Coal-tons/Oil-barrel/Gas-mcf/Nuclear-indicate) | Barrel | Barrel | Barrel | Barrels | Barrels | Barrels | Barrels | Barrels | Barrels | Barrels | Barrels | Barrels | Barrels | Barrels | Barrels | Barrels | Barrels | Barrels | Barrels
| 38 | Quantity (units) of Fuel Burned |  | 3243 |  |  | 10941 |  |  | 3165 | 750 | 11091 | 15006 | 8288 | 18419 |  |  |  |  | 3680 | 59577
| 39 | Avg Heat Cont - Fuel Burned (btu/indicate if nuclear) |  | 140000 |  |  | 140000 |  |  | 140000 | 140000 | 140000 | 140000 | 140000 | 140000 |  |  |  |  | 140000 | 140000
| 40 | Avg Cost of Fuel/unit, as Delvd f.o.b. during year |  | 139.133 |  |  | 122.869 |  |  | 0 | 0 | 0 | 136.486 | 126.335 | 119.988 |  |  |  |  | 122.186
| 41 | Average Cost of Fuel per Unit Burned |  | 0 |  |  | 0 |  |  | 0 | 0 | 0 | 0 | 0 | 0 |  |  |  |  | 0
| 42 | Average Cost of Fuel Burned per Million BTU |  | 23.662 |  |  | 20.896 |  |  | 24.291 | 21.656 | 23.009 | 23.212 | 21.486 | 20.406 |  |  |  |  | 20.78
| 43 | Average Cost of Fuel Burned per KWh Net Gen |  | 0 |  |  | 0 |  |  | 0 | 0 | 0 | 0 | 0 | 0 |  |  |  |  | 0
| 44 | Average BTU per KWh Net Generation | 0 | 11454.3228 | 7330.9116 | 7297.8337 | 11387.6348 | 14230.8323 | 12162.736 | 11033.8136 | 10825.0343 | 10267.7847 | 10678.4121 | 9971.9514 | 10362.504 | 7071.1385 | 19570.0259 | 10703.6807 | 11727.4074 | 11519.5199 | 10182.6761
Note on D24: David Godfrey: Use this for fuel cost in calculating the varibale and fixed O&M and total O&M without fuel.

## 2009
FERC Acct no. | Form 1 Line no. |  | Blundell Plant | Carbon Plant | Chehalis Plant | Currant Creek | Dave Johnston Plant | Gadsby Plant | Gadsby Peakers | Hunter Unit No. 1 | Hunter Unit No. 2 | Hunter Unit No. 3 | Hunter Plant | Huntington Plant | Jim Bridger Plant | Lake Side | Little Mountain | Naughton Plant | Wyodak Plant | Thermal Plants Total | FERC Acct no.
| 1 | Kind of Plant (Internal Comb, Gas Turb, Nuclear | Steam - Geo | Steam | Combined Cycle | Gas Turbine | Steam | Steam | Gas Turbine | Steam | Steam | Steam | Steam | Steam | Steam | Combined Cycle | Gas Turbine | Steam | Steam
| 2 | Type of Constr (Conventional, Outdoor, Boiler, etc) | Indoor | Outdoor Boiler | Outdoor | Outdoor | Semi-Outdoor | Outdoor | Outdoor | Outdoor Boiler | Outdoor Boiler | Outdoor Boiler | Outdoor Boiler | Outdoor Boiler | Semi-Outdoor | Outdoor | Outdoor Boiler | Outdoor Boiler | Conventional
| 3 | Year Originally Constructed | 1984 | 1954 | 2003 | 2005 | 1959 | 1951 | 2002 | 1978 | 1980 | 1983 | 1978 | 1974 | 1974 | 2007 | 1972 | 1963 | 1978
| 4 | Year Last Unit was Installed | 2007 | 1957 | 2003 | 2006 | 1972 | 1955 | 2002 | 1978 | 1980 | 1983 | 1983 | 1977 | 1979 | 2007 | 1972 | 1971 | 1978
| 5 | Total Installed Cap (Max Gen Name Plate Ratings-MW) | 38.1 | 188.6 | 593.3 | 566.9 | 816.8 | 251.6 | 181.1 | 457.7 | 294.5 | 495.6 | 1247.8 | 996 | 1545.1 | 591.3 | 16 | 707.2 | 289.7 | 8029.5
| 6 | Net Peak Demand on Plant - MW (60 minutes) | 36 | 176 | 519 | 568 | 766 | 200 | 121 | 406 | 260 | 465 | 1118 | 893 | 1427 | 597 | 17 | 710 | 280 | 7441
| 7 | Plant Hours Connected to Load | 8594 | 8717 | 4652 | 7654 | 8760 | 3753 | 5982 | 8165 | 7977 | 8076 | 8760 | 8716 | 8760 | 5912 | 7976 | 8760 | 8315
| 8 | Net Continuous Plant Capability (Megawatts) | 0 | 0 | 0 | 0 | 0 | 0 | 0 | 0 | 0 | 0 | 0 | 0 | 0 | 0 | 0 | 0 | 0
| 9 | When Not Limited by Condenser Water | 34 | 172 | 520 | 550 | 762 | 231 | 122 | 403 | 259 | 460 | 1122 | 895 | 1411 | 558 | 14 | 700 | 268 | 7359
| 10 | When Limited by Condenser Water | 0 | 0 | 0 | 0 | 0 | 0 | 0 | 0 | 0 | 0 | 0 | 0 | 0 | 0 | 0 | 0 | 0 | 0
| 11 | Average Number of Employees | 22 | 70 | 18 | 19 | 189 | 38 | 0 | 0 | 0 | 0 | 223 | 166 | 346 | 22 | 6 | 144 | 67 | 1107
| 12 | Net Generation, Exclusive of Plant Use - KWh | 279121000 | 1211875000 | 1747252000 | 2464463000 | 5015234000 | 256104000 | 349713000 | 2988412000 | 1919186000 | 3163584000 | 8071182000 | 6753764000 | 10205788000 | 2099013000 | 109399000 | 4752632000 | 2173325000 | 45488865000
| 13 | Cost of Plant: Land and Land Rights | 41195596 | 956546 | 1973791 | 3403277 | 10451083 | 1252090 | 0 | 9688975 | 9688975 | 10275401 | 29653351 | 2386782 | 1161925 | 17296760 | 635 | 4290826 | 210526 | 114233188
| 14 | Structures and Improvements | 7900332 | 14711825 | 23230141 | 43802097 | 57419130 | 15072596 | 4241952 | 63023096 | 51902741 | 91048170 | 205974007 | 114795130 | 139315508 | 27700094 | 337028 | 68909211 | 50622953 | 774032004
| 15 | Equipment Costs | 68774244 | 103555029 | 313849140 | 305516243 | 478527178 | 58376560 | 72822026 | 232879738 | 155835995 | 409607088 | 798322821 | 519092603 | 842656040 | 306701044 | 5211774 | 366019199 | 278115837 | 4517539738
| 16 | Asset Retirement Costs | 1336278 | 6527359 | 689117 | 134848 | 11441950 | 587008 | 0 | 953193 | 953193 | 953193 | 2859579 | 2528174 | 4672990 | 0 | 0 | 6618388 | 613826 | 38009517
| 17 | Total Cost | 119206450 | 125750759 | 339742189 | 352856465 | 557839341 | 75288254 | 77063978 | 306545002 | 218380904 | 511883852 | 1036809758 | 638802689 | 987806463 | 351697898 | 5549437 | 445837624 | 329563142 | 5443814447
| 18 | Cost per KW of Installed Capacity (our share) | 3128.7782 | 666.7591 | 572.6314 | 622.4316 | 682.9571 | 299.2379 | 425.5327 | 669.7509 | 741.5311 | 1032.8568 | 830.9102 | 641.3682 | 639.3156 | 594.7876 | 346.8398 | 630.4265 | 1137.6015 | 677.9768
500 | 19 | Operation Supervision and Engineering | 50045 | 61684 | 83486 | 99940 | 709742 | 112089 | 0 | 9 | 0 | 0 | 9 | 27278 | 18005919 | 133539 | 0 | 324827 | 230568 | 19839126 | 500
501 | 20 | Fuel | 0 | 19612994 | 89420353 | 147818357 | 45387118 | 34139992 | 35489120 | 39453933 | 25483250 | 39919514 | 104856697 | 72225359 | 153880101 | 118839066 | 17244593 | 74045306 | 19381981 | 932341037 | 501
| 21 | Coolants and Water (Nuclear Plants Only) | 0 | 0 | 0 | 0 | 0 | 0 | 0 | 0 | 0 | 0 | 0 | 0 | 0 | 0 | 0 | 0 | 0 | 0
502 | 22 | Steam Expenses | 5426 | 1396202 | 0 | 0 | -40618 | 0 | 0 | 2885015 | 2879751 | 2895780 | 8660546 | 7937097 | 3955919 | 0 | 0 | 5333061 | 0 | 27247633 | 502
503 | 23 | Steam From Other Sources | 3597576 | 0 | 0 | 0 | 0 | 0 | 0 | 0 | 0 | 0 | 0 | 0 | 0 | 0 | 0 | 0 | 0 | 3597576 | 503
504 | 24 | Steam Transferred (Cr) | 0 | 0 | 0 | 0 | 0 | 0 | 0 | 0 | 0 | 0 | 0 | 0 | 0 | 0 | 0 | 0 | 0 | 0 | 504
505 | 25 | Electric Expenses | 0 | 1810205 | 2661898 | 2351396 | 0 | 0 | 1641160 | 0 | 0 | 0 | 0 | 0 | 6741 | 2606241 | 906225 | 9228 | 0 | 11993094 | 505
506 | 26 | Misc Steam (or Nuclear) Power Expenses | 1806790 | 4934749 | 0 | 0 | 17159533 | 4077590 | 0 | 1866496 | -3012030 | 2495825 | 1350291 | 10861739 | -14874547 | 0 | 0 | 9224358 | 4272348 | 38812851 | 506
507 | 27 | Rents | 9640 | 170 | 15909 | 6149 | 148543 | 0 | 0 | 36 | 36 | 36 | 108 | 99829 | 162397 | 0 | 0 | 0 | 6288 | 449033 | 507
509 | 28 | Allowances | 0 | 0 | 0 | 0 | 0 | 0 | 0 | 0 | 0 | 0 | 0 | 0 | 0 | 0 | 0 | 0 | 0 | 0 | 509
510 | 29 | Maintenance Supervision and Engineering | 0 | 0 | 0 | 0 | 0 | 0 | 0 | 0 | 0 | 0 | 0 | 1148565 | 565038 | 0 | 0 | 1225396 | 5556 | 2944555 | 510
551 | 30 | Maintenance of Structures | 162048 | 336038 | 10917 | 250824 | 2442564 | 220739 | 193326 | 2020238 | 1949545 | 1841148 | 5810931 | 2102720 | 8014043 | 1088964 | 0 | 1439317 | 474208 | 22546639 | 551
512 | 31 | Maintenance of Boiler (or reactor) Plant | 153519 | 2988372 | 0 | 0 | 12629287 | 1772321 | 0 | 5066533 | 5095985 | 8726696 | 18889214 | 8062385 | 24007785 | 0 | 0 | 10677987 | 5398045 | 84578915 | 512
513 | 32 | Maintenance of Electric Plant | 403022 | 1556410 | 2875548 | 6436998 | 8595794 | 850210 | 2966597 | 1066457 | 1170308 | 1187195 | 3423960 | 2080488 | 8326771 | 1885555 | 712185 | 4789264 | 1451664 | 46354466 | 513
514 | 33 | Maintenance of Misc Steam (or Nuclear) Plant | 55291 | 294454 | 0 | 0 | 1702185 | 188443 | 0 | 92204 | 115600 | 211740 | 419544 | 1211100 | 2904601 | 0 | 0 | 1024574 | 288544 | 8088736 | 514
| 34 | Total Production Expenses | 6243357 | 32991278 | 95068111 | 156963664 | 88734148 | 41361384 | 40290203 | 52450921 | 33682445 | 57277934 | 143411300 | 105756560 | 204954768 | 124553365 | 18863003 | 108093318 | 31509202 | 1198793661
| 35 | Expenses per Net KWh | 0.022368 | 0.027223 | 0.05441 | 0.063691 | 0.017693 | 0.1615 | 0.11521 | 0.017551 | 0.01755 | 0.018105 | 0.017768 | 0.015659 | 0.020082 | 0.059339 | 0.17242 | 0.022744 | 0.014498 | 0.026354
|  | Total Busbar - $/MWh | 22.3679 | 27.2233 | 54.4101 | 63.6908 | 17.6929 | 161.5023 | 115.2093 | 17.5514 | 17.5504 | 18.1054 | 17.7683 | 15.6589 | 20.0822 | 59.339 | 172.4239 | 22.7439 | 14.4982 | 26.3536
|  | Fuel - $/MWh | 0 | 16.184 | 51.1777 | 59.9799 | 9.0499 | 133.3052 | 101.4807 | 13.2023 | 13.2782 | 12.6184 | 12.9915 | 10.6941 | 15.0777 | 56.6166 | 157.6303 | 15.5799 | 8.9181 | 20.496
|  | Non-fuel - $/MWh | 22.3679 | 11.0393 | 3.2324 | 3.7109 | 8.6431 | 28.1971 | 13.7286 | 4.3491 | 4.2722 | 5.4869 | 4.7768 | 4.9648 | 5.0045 | 2.7224 | 14.7936 | 7.164 | 5.58 | 5.8575
|  | Variable O&M (per RDI definition) - $/MWh | 1.8889 | 2.2078 | 0.64465 | 0.74168 | 1.7227 | 5.6394 | 2.7457 | 0.86982 | 0.85444 | 1.0974 | 0.95536 | 0.99001 | 0.99771 | 0.54447 | 2.9587 | 1.4328 | 1.1154 | 1.1695
|  | Fixed O&M (RDI definition) - $/MWh | 7.5901 | 8.8315 | 2.5877 | 2.9692 | 6.9204 | 22.5577 | 10.9829 | 3.4793 | 3.4178 | 4.3896 | 3.8215 | 3.9748 | 4.0068 | 2.1779 | 11.8349 | 5.7312 | 4.4646 | 4.688
|  | Total O&M without Fuel | 2645781 | 13378284 | 5647758 | 9145307 | 43347030 | 7221392 | 4801083 | 12996988 | 8199195 | 17358420 | 38554603 | 33531201 | 51074667 | 5714299 | 1618410 | 34048012 | 12127221 | 266452624
| 36 | Fuel: Kind (Coal, Gas, Oil, or Nuclear) | Coal | Coal | Coal | Coal | Coal | Coal | Coal | Coal | Coal | Coal | Coal | Coal | Coal | Coal | Coal | Coal | Coal | Coal
| 37 | Unit (Coal-tons/Oil-barrel/Gas-mcf/Nuclear-indicate) | Tons | Tons | Tons | Tons | Tons | Tons | Tons | Tons | Tons | Tons | Tons | Tons | Tons | Tons | Tons | Tons | Tons | Tons
| 38 | Quantity (units) of Fuel Burned |  | 561433 |  |  | 3561945 |  |  | 1429788 | 916714 | 1429028 | 3775530 | 2742685 | 5605754 |  |  | 2494866 | 1608054 | 20350267
| 39 | Avg Heat Cont - Fuel Burned (btu/indicate if nuclear) |  | 12079 |  |  | 7986 |  |  | 11494 | 11613 | 11414 | 11508 | 12329 | 9219 |  |  | 9907 | 7968 | 9908.5467
| 40 | Avg Cost of Fuel/unit, as Delvd f.o.b. during year |  | 34.043 |  |  | 12.288 | [5 empty] | 27.494 | 25.969 | 27.43 |  |  | 28.529 | 11.782
| 41 | Average Cost of Fuel per Unit Burned |  | 34.404 |  |  | 12.298 |  |  | 27.37 | 27.449 | 27.262 | 27.349 | 25.959 | 27.153 |  |  | 28.586 | 11.67
| 42 | Average Cost of Fuel Burned per Million BTU |  | 1.424 |  |  | 0.77 |  |  | 1.191 | 1.182 | 1.194 | 1.188 | 1.053 | 1.473 |  |  | 1.443 | 0.732
| 43 | Average Cost of Fuel Burned per KWh Net Gen |  | 0.016 |  |  | 0.009 |  |  | 0.013 | 0.013 | 0.012 | 0.013 | 0.011 | 0.015 |  |  | 0.015 | 0.009
| 36 | Fuel: Kind (Coal, Gas, Oil, or Nuclear) | Gas | Gas | Gas | Gas | Gas | Gas | Gas | Gas | Gas | Gas | Gas | Gas | Gas | Gas | Gas | Gas | Gas | Gas
| 37 | Unit (Coal-tons/Oil-barrel/Gas-mcf/Nuclear-indicate) | MCF | MCF | MCF | MCF | MCF | MCF | MCF | MCF | MCF | MCF | MCF | MCF | MCF | MCF | MCF | MCF | MCF | MCF
| 38 | Quantity (units) of Fuel Burned |  |  | 12530185 | 17314372 |  | 3628836 | 4019844 | [6 empty] | 14857205 | 1977227 | 409757 |  | 54737426
| 39 | Avg Heat Cont - Fuel Burned (btu/indicate if nuclear) |  |  | 1032 | 1052 |  | 1043 | 1046 | [6 empty] | 1032 | 1046 | 1033 |  | 1040.5969
| 40 | Avg Cost of Fuel/unit, as Delvd f.o.b. during year |  |  | 7.136 | 8.537 |  | 9.408 | 8.828 | [6 empty] | 7.999 | 8.722 | 6.654
| 41 | Average Cost of Fuel per Unit Burned |  |  | 7.136 | 8.537 |  | 9.408 | 8.828 | [6 empty] | 7.999 | 8.722 | 6.654
| 42 | Average Cost of Fuel Burned per Million BTU |  |  | 6.918 | 8.118 |  | 9.024 | 8.442 | [6 empty] | 7.754 | 8.339 | 6.44
| 43 | Average Cost of Fuel Burned per KWh Net Gen |  |  | 0.051 | 0.06 |  | 0.133 | 0.101 | [6 empty] | 0.057 | 0.158 | 0.001
| 36 | Fuel: Kind (Coal, Gas, Oil, or Nuclear) | Oil | Oil | Oil | Oil | Oil | Oil | Oil | Oil | Oil | Oil | Oil | Oil | Oil | Oil | Oil | Oil | Oil | Oil
| 37 | Unit (Coal-tons/Oil-barrel/Gas-mcf/Nuclear-indicate) | Barrel | Barrel | Barrel | Barrels | Barrels | Barrels | Barrels | Barrels | Barrels | Barrels | Barrels | Barrels | Barrels | Barrels | Barrels | Barrels | Barrels | Barrels
| 38 | Quantity (units) of Fuel Burned |  | 3456 |  |  | 18425 |  |  | 3447 | 3490 | 10817 | 17754 | 10980 | 17615 |  |  |  | 6243 | 74473
| 39 | Avg Heat Cont - Fuel Burned (btu/indicate if nuclear) |  | 140000 |  |  | 140000 |  |  | 140000 | 140000 | 140000 | 140000 | 140000 | 140000 |  |  |  | 140000 | 140000
| 40 | Avg Cost of Fuel/unit, as Delvd f.o.b. during year |  | 86.065 |  |  | 85.805 | [5 empty] | 90.181 | 93.715 | 94.516 |  |  |  | 98.704
| 41 | Average Cost of Fuel per Unit Burned |  | 86.065 |  |  | 85.805 | [5 empty] | 90.181 | 93.715 | 94.516 |  |  |  | 98.704
| 42 | Average Cost of Fuel Burned per Million BTU |  | 14.637 |  |  | 14.593 |  |  | 15.797 | 15.598 | 15.106 | 15.337 | 15.938 | 16.074 |  |  |  | 16.787
| 43 | Average Cost of Fuel Burned per KWh Net Gen
| 44 | Average BTU per KWh Net Generation | 0 | 11208.598 | 7400.8505 | 7390.9486 | 11365.3171 | 14778.6678 | 12023.4502 | 11005.2546 | 11104.7708 | 10331.7804 | 10779.3372 | 10023.1055 | 10137.6267 | 7304.6882 | 18904.9209 | 10490.3039 | 11808.0165 | 10127.3277

## Summary
| 1994 | 1995 | 1996 | 1997 | 1998 | 1999 | 2000 | 2001 | 2002 | 2003 | 2004 | 2005 | 2006 | 2007 | 2008 | 2009
Total Installed Cap (Max Gen Name Plate Ratings-MW) | 5817.81 | 5817.86 | 5817.86 | 5840.93 | 5840.93 | 5840.93 | 6056.51 | 7115.8 | 7473.8 | 6414.44 | 6414.65 | 6713.1 | 6987.5 | 7547.6 | 8067.6 | 8029.5
Net Peak Demand on Plant - MW (60 minutes) | 5576 | 5882 | 5660 | 5889 | 5855 | 5784 | 5732 | 5695 | 5977 | 5985 | 5966 | 6252 | 6531 | 7155 | 7666 | 7441
Plant Hours Connected to Load | 0 | 0 | 0 | 0 | 0 | 0 | 0 | 0 | 0 | 0 | 0 | 0 | 0 | 0 | 0 | 0
Net Continuous Plant Capability (Megawatts) | 0 | 0 | 0 | 0 | 0 | 0 | 0 | 0 | 0 | 0 | 0 | 0 | 0 | 0 | 0 | 0
When Not Limited by Condenser Water | 5382 | 5413 | 5463 | 5463 | 5463 | 5577 | 5607 | 6579 | 6895 | 5936 | 5939 | 5927 | 6466 | 7025 | 7545 | 7359
When Limited by Condenser Water | 0 | 0 | 0 | 0 | 0 | 0 | 0 | 0 | 0 | 0 | 0 | 0 | 0 | 0 | 0 | 0
Average Number of Employees | 1759 | 1584 | 1508 | 1471 | 1471 | 1471 | 1284 | 1327 | 1336 | 1262 | 1275 | 1309 | 1310 | 1306 | 1113 | 1107
Net Generation, Exclusive of Plant Use - kWh | 41084554000 | 40450564000 | 39478301000 | 38773647000 | 40012333000 | 39705240000 | 41312877000 | 39429934000 | 39412431000 | 40440809000 | 40013426000 | 39826110000 | 41434889000 | 46090925000 | 47438891000 | 45488865000
Cost of Plant: Land and Land Rights | 77017329 | 77154812 | 77192557 | 77188084 | 77048486 | 77205274 | 77207453 | 77187978 | 77187978 | 77591267 | 78424036 | 81820513 | 85049078 | 112259118 | 112259397 | 114233188
Structures and Improvements | 561133434 | 565966341 | 568463234 | 581487163 | 595302006 | 601636993 | 602634352 | 605314530 | 606552401 | 616477654 | 622220751 | 653261613 | 660650309 | 734451602 | 730016703 | 774032004
Equipment Costs | 2186255002 | 2462321650 | 2486486046 | 2514830813 | 2582973057 | 2666554221 | 2670909020 | 2698300693 | 2803548198 | 2881720239 | 2925179524 | 3131068392 | 3549190130 | 3915373164 | 4034971272 | 4517539738
Asset Retirement Costs | [9 empty] | 14713709 | 25464580 | 29667227 | 30336036 | 26554549 | 27233918 | 38009517
Total Cost | 2824405765 | 3105442803 | 3132141837 | 3173506060 | 3255323549 | 3345396488 | 3350750825 | 3380803201 | 3417012068 | 3590502869 | 3651288891 | 3895817745 | 4325225553 | 4788638433 | 4904481290 | 5443814447
Cost per KW of Installed Capacity (our share) | 485.4758 | 533.7775 | 538.3667 | 543.322 | 557.3297 | 572.7507 | 553.2478 | 475.1122 | 457.1988 | 559.7531 | 569.2109 | 580.3307 | 618.9947 | 634.4584 | 607.9232 | 677.9768
Operation Supervision and Engineering | 13040414 | 14024504 | 11865167 | 12486830 | 11778383 | 14517752 | 12016521 | 24041062 | 6378045 | 21140832.3425 | 16782228 | 19022509 | 21757097 | 20461015 | 20127526 | 19839126
Fuel | 397146324 | 390982280 | 368184241 | 359920216 | 390891857 | 349278865 | 383087306 | 426343339 | 406266631 | 403878274 | 405711002 | 410538370 | 507035877 | 773344246 | 938040068 | 932341037
Coolants and Water (Nuclear Plants Only) | 0 | 0 | 0 | 0 | 0 | 0 | 1855148 | 0 | 0 | 0 | 0 | 0 | 0 | 0 | 0 | 0
Steam Expenses | 23323050 | 24145040 | 23263189 | 22425806 | 23857941 | 11818381 | 8733902 | 3729510 | 16414942 | 27178886 | 27717746 | 27339449 | 27102076 | 28482855 | 29617655 | 27247633
Steam From Other Sources | 3498961 | 3205843 | 3595449 | 3557608 | 3607452 | 3696102 | 3660711 | 3698736 | 3800080 | -19641 | 4158192 | 4211469 | 3110724 | 4845079 | 3371385 | 3597576
Steam Transferred (Cr) | 0 | 0 | 0 | 0 | 0 | 0 | 0 | 0 | 0 | 4095133 | 0 | 0 | 0 | 0 | 0 | 0
Electric Expenses | 12833606 | 13936681 | 12476758 | 12437085 | 12566682 | 0 | 0 | 906265 | 10057556 | 4811416 | 4344300 | 6999879 | 8269009 | 16599354 | 13890502 | 11993094
Misc Steam (or Nuclear) Power Expenses | 22572632 | 20095377 | 20354840 | 20024184 | 18200132 | 82098001 | 48968855 | 62193178 | 43806471 | 28465261 | 27111226 | 11843016 | 25536805 | 38048136 | 36513166 | 38812851
Rents | 44387 | 43786 | 43977 | 51095 | 7748 | 336551 | 76142 | 284413 | 1448094 | 22131889 | 19097929 | 17860455 | 14308984 | 11695063 | 4865996 | 449033
Allowances | 0 | 0 | 0 | 0 | 0 | 0 | 0 | 0 | 0 | 163 | 0 | 961 | 0 | 0 | 0 | 0
Maintenance Supervision and Engineering | 14141462 | 15403674 | 12497327 | 13191596 | 10797185 | 0 | 0 | 12017 | 2657470 | 4547876 | 4443113 | 3942988 | 4197374 | 3329271 | 2953110 | 2944555
Maintenance of Structures | 7392770 | 6716736 | 5664084 | 5123539 | 4885404 | 0 | 0 | 9675104 | 17711698 | 17143374 | 16737633 | 15606437 | 18376600 | 21510330 | 24145958 | 22546639
Maintenance of Boiler (or reactor) Plant | 48158140 | 45046950 | 41349605 | 47217102 | 42690034 | 26727277 | 44647411 | 62087544 | 72229902 | 71889155 | 72973020 | 81162911 | 81117128 | 84191274 | 74323905 | 84578915
Maintenance of Electric Plant | 11144299 | 9991667 | 8664854 | 10214165 | 8020408 | 9844477 | 9585951 | 17481181 | 23974081 | 28062004 | 26315211 | 30989626 | 33396215 | 34208089 | 32494930 | 46354466
Maintenance of Misc Steam (or Nuclear) Plant | 9734006 | 9485964 | 12791757 | 12406369 | 13661685 | 14105456 | 23453100 | 17020828 | 6505925 | 7247939 | 6698283 | 6837390 | 8252761 | 8364067 | 7700243 | 8088736
Total Production Expenses | 563030051 | 553078502 | 520751248 | 519055595 | 540964911 | 512422862 | 536085047 | 627473177 | 611250895 | 640572561.3425 | 632089883 | 636355460 | 752460650 | 1045078779 | 1188044444 | 1198793661
Expenses per Net kWh | 0.013704 | 0.013673 | 0.013191 | 0.013387 | 0.01352 | 0.012906 | 0.012976 | 0.015914 | 0.015509 | 0.01584 | 0.015797 | 0.015978 | 0.01816 | 0.022674 | 0.025044 | 0.026354
Total Busbar - $/MWh | 13.7042 | 13.6729 | 13.1908 | 13.3868 | 13.52 | 12.9057 | 12.9762 | 15.9136 | 15.5091 | 15.8398 | 15.7969 | 15.9783 | 18.1601 | 22.6743 | 25.0437 | 26.3536
Fuel - $/MWh | 9.6666 | 9.6657 | 9.3262 | 9.2826 | 9.7693 | 8.7968 | 9.2728 | 10.8127 | 10.3081 | 9.9869 | 10.1394 | 10.3083 | 12.2369 | 16.7787 | 19.7737 | 20.496
Non-fuel - $/MWh | 4.0376 | 4.0073 | 3.8646 | 4.1042 | 3.7507 | 4.1089 | 3.7034 | 5.1009 | 5.201 | 5.8529 | 5.6576 | 5.6701 | 5.9231 | 5.8956 | 5.27 | 5.8575
Operations - $/MWh | 1.8331 | 1.8653 | 1.8136 | 1.8307 | 1.7499 | 2.8325 | 1.8229 | 2.4056 | 2.0782 | 2.6657 | 2.4795 | 2.1915 | 2.4155 | 2.6064 | 2.2848 | 2.241
Maintenance - $/MWh | 2.2045 | 2.142 | 2.0509 | 2.2735 | 2.0008 | 1.2763 | 1.8804 | 2.6953 | 3.1228 | 3.1871 | 3.1781 | 3.4786 | 3.5077 | 3.2892 | 2.9853 | 3.6166
Variable O&M (per RDI definition) - $/MWh | 0.80731 | 0.80124 | 0.77269 | 0.82058 | 0.7501 | 0.82008 | 0.74031 | 1.0187 | 1.0329 | 1.0611 | 1.0361 | 1.0443 | 1.1156 | 1.1284 | 1.0335 | 1.1695
Fixed O&M (RDI definition) - $/MWh | 3.2303 | 3.206 | 3.0919 | 3.2836 | 3.0006 | 3.2888 | 2.9631 | 4.0822 | 4.1682 | 4.7917 | 4.6215 | 4.6257 | 4.8076 | 4.7672 | 4.2365 | 4.688
Total O&M without Fuel | 165883727 | 162096222 | 152567007 | 159135379 | 150073054 | 163143997 | 152997741 | 201129838 | 204984264 | 236694287.3425 | 226378881 | 225817090 | 245424773 | 271734533 | 250004376 | 266452624
Fuel: Kind (Coal, Gas, Oil, or Nuclear) | Coal | Coal | Coal | Coal | Coal | Coal | Coal | Coal | Coal | Coal | Coal | Coal | Coal | Coal | Coal | Coal
Unit (Coal-tons/Oil-barrel/Gas-mcf/Nuclear-indicate) | Tons | Tons | Tons | Tons | Tons | Tons | Tons | Tons | Tons | Tons | Tons | Tons | Tons | Tons | Tons | Tons
Quantity (units) of Fuel Burned | 21759181 | 21550900 | 21366187 | 21223879 | 21638461 | 21042869 | 21525876 | 20631929 | 20691901 | 20908323 | 21171921 | 21109814 | 20902381 | 21716521 | 21726807 | 20350267
Avg Heat Cont - Fuel Burned (btu/indicate if nuclear) | 9732.8806 | 9786.364 | 9735.0938 | 9777.9499 | 9816.561 | 9918.3782 | 9990.22 | 9915.1147 | 9805.7186 | 9946.3152 | 9818.6184 | 9765.6396 | 9701.1501 | 9728.7012 | 9839.8752 | 9908.5467
Avg Cost of Fuel/unit, as Delvd f.o.b. during year | 0 | 0 | 0 | 0 | 0 | 0 | 0 | 0 | 0 | 0 | 0 | 0 | 0 | 0 | 0 | 0
Average Cost of Fuel per Unit Burned | 0 | 0 | 0 | 0 | 0 | 0 | 0 | 0 | 0 | 0 | 0 | 0 | 0 | 0 | 0 | 0
Average Cost of Fuel Burned per Million BTU | 0 | 0 | 0 | 0 | 0 | 0 | 0 | 0 | 0 | 0 | 0 | 0 | 0 | 0 | 0 | 0
Average Cost of Fuel Burned per KWh Net Gen | 0 | 0 | 0 | 0 | 0 | 0 | 0 | 0 | 0 | 0 | 0 | 0 | 0 | 0 | 0 | 0
Fuel: Kind (Coal, Gas, Oil, or Nuclear) | Gas | Gas | Gas | Gas | Gas | Gas | Gas | Gas | Gas | Gas | Gas | Gas | Gas | Gas | Gas | Gas
Unit (Coal-tons/Oil-barrel/Gas-mcf/Nuclear-indicate) | MCF | MCF | MCF | MCF | MCF | MCF | MCF | MCF | MCF | MCF | MCF | MCF | MCF | MCF | MCF | MCF
Quantity (units) of Fuel Burned | 8532359 | 8608833 | 2071956 | 2306320 | 3861639 | 4669333 | 9460287 | 12083567 | 12885537 | 13023482 | 8952892 | 8627688 | 22963190 | 49658631 | 52592199 | 54737426
Avg Heat Cont - Fuel Burned (btu/indicate if nuclear) | 1045.3354 | 1054.5067 | 1021.7983 | 1032.3824 | 1044 | 1037.8919 | 1048.6849 | 1053 | 1050.5031 | 1052.3719 | 1055.1179 | 1049.4352 | 1053.0321 | 1044.8848 | 1048.186 | 1040.5969
Avg Cost of Fuel/unit, as Delvd f.o.b. during year | 0 | 0 | 0 | 0 | 0 | 0 | 0 | 0 | 0 | 0 | 0 | 0 | 0 | 0 | 0 | 0
Average Cost of Fuel per Unit Burned | 0 | 0 | 0 | 0 | 0 | 0 | 0 | 0 | 0 | 0 | 0 | 0 | 0 | 0 | 0 | 0
Average Cost of Fuel Burned per Million BTU | 0 | 0 | 0 | 0 | 0 | 0 | 0 | 0 | 0 | 0 | 0 | 0 | 0 | 0 | 0 | 0
Average Cost of Fuel Burned per KWh Net Gen | 0 | 0 | 0 | 0 | 0 | 0 | 0 | 0 | 0 | 0 | 0 | 0 | 0 | 0 | 0 | 0
Fuel: Kind (Coal, Gas, Oil, or Nuclear) | Oil | Oil | Oil | Oil | Oil | Oil | Oil | Oil | Oil | Oil | Oil | Oil | Oil | Oil | Oil | Oil
Unit (Coal-tons/Oil-barrel/Gas-mcf/Nuclear-indicate) | Barrels | Barrels | Barrels | Barrels | Barrels | Barrels | Barrels | Barrels | Barrels | Barrels | Barrels | Barrels | Barrels | Barrels | Barrels | Barrels
Quantity (units) of Fuel Burned | 61468 | 63653 | 67046 | 59052 | 67745 | 69411 | 74460 | 90853 | 81759 | 68608 | 88596 | 74628 | 72636 | 79281 | 59577 | 74473
Avg Heat Cont - Fuel Burned (btu/indicate if nuclear) | 140252.1963 | 140000 | 140000 | 140000 | 140000 | 140000 | 140000 | 140000 | 140512.7465 | 140000 | 140000 | 140000 | 140000 | 140000 | 140000 | 140000
Avg Cost of Fuel/unit, as Delvd f.o.b. during year | 0 | 0 | 0 | 0 | 0 | 0 | 0 | 0 | 0 | 0 | 0 | 0 | 0 | 0 | 0 | 0
Average Cost of Fuel per Unit Burned | 0 | 0 | 0 | 0 | 0 | 0 | 0 | 0 | 0 | 0 | 0 | 0 | 0 | 0 | 0 | 0
Average Cost of Fuel Burned per Million BTU | 0 | 0 | 0 | 0 | 0 | 0 | 0 | 0 | 0 | 0 | 0 | 0 | 0 | 0 | 0 | 0
Average Cost of Fuel Burned per KWh Net Gen | 0 | 0 | 0 | 0 | 0 | 0 | 0 | 0 | 0 | 0 | 0 | 0 | 0 | 0 | 0 | 0
Average BTU per KWh Net Generation | 10535.353 | 10661.4646 | 10601.1406 | 10774.8513 | 10728.2031 | 10645.3623 | 10661.4497 | 10712.5236 | 10651.8859 | 10633.5782 | 10639.562 | 10590.9084 | 10381.6459 | 10303.5643 | 10182.6761 | 10127.3277