## Cost Summary
Incremental Flex Capacity Costs ($/MWh)
| Regulation Reserve | System Balancing | Total
Wind | 0.4289 | 0.14453 | 0.57343
Solar | 0.45801 | 0.14453 | 0.60254
Costs in 2016 $

## Reg Rsv PaR Scenarios
Regulation Reserve PaR Scenarios |  |  |  |  | Study Cost | Delta | Billing Determinant |  | Incr Regulation Reserve Cost | Incr Capacity Applicable Range
# | Scenario | Resources | Regulation Requirement |  | $ | $ | MWh | Notes | $/MWh | MW
B.1 | Base No Reserve | Jan. 1, 2017 levels of wind and solar | None | I17_P_FC_B.1 | 1577591940
B.2 | Base With Reserve | Jan. 1, 2017 levels of wind and solar | Requirements for 1/1/17 wind and solar | I17_P_FC_B.2 | 1583528930 | 5936990
W.1 | Incremental Wind, Base Reserve | Study B.2 + 250MW of wind capacity | Requirements for 1/1/17 wind and solar | I17_P_FC_W.1 | 1569421570
W.2 | Incremental Wind+Reserve | Study B.2 + 250MW of wind capacity | Study B.2 + Reserve for additional 250MW wind capacity | I17_P_FC_W.2 | 1569811460 | 389890 | 909050 | Incr Wind | 0.4289
S1.1 | Incremental Solar, Base Reserve | Study B.2 + 500MW of solar capacity | Requirements for 1/1/17 wind and solar | I17_P_FC_S1.1 | 1554579480
S1.2 | Incremental Solar+Reserve | Study B.2 + 500MW of solar capacity | Study B.2 + Reserve for additional 500MW solar capacity | I17_P_FC_S1.2 | 1555224120 | 644640 | 1333600 | Incr Solar 1 | 0.48338 | 0-500
S2.1 | Incremental Solar, Base Reserve | Study B.2 + 1000MW of solar capacity | Requirements for 1/1/17 wind and solar | I17_P_FC_S2.1 | 1527207720
S2.2 | Incremental Solar+Reserve | Study B.2 + 1000MW of solar capacity | Study B.2 + Reserve for additional 1000MW solar capacity | I17_P_FC_S2.2 | 1528429330 | 1221610 | 2667200 | Incr Solar 2 | 0.45801 | 0-1000
Cost calculations [shown for wind, others are analogous] | [5 empty] | 576970 | 1333600 |  | 0.43264 | 501-1000
# | Value | Calculation | Units
a | Base regulation reserve cost | [Study B.2] - [Study B.1] | $
b | Wind reserve requirement | [Stand-alone forecast] * [Diversity] | MWh
c | Wind generation | [Study B.1] | MWh
d | Base wind reserve rate | [a] x [b] / [c] | $/MWh
a' | Incremental regulation reserve cost | [Study W.2] - [Study W.1] | $
b' | Incremental wind reserve requirement | [Study W.2] - [Study W.1] | MWh
c' | Incremental wind generation | [Study W.1] - [Study B.1] | MWh
d' | Incremental wind reserve rate | [a'] x [b'] / [c'] | $/MWh
[5 empty] | Base Portfolio Regulation Reserve Requirement |  |  |  | Average Regulation Reserve Cost
[5 empty] | % of Total | Cost | Billing Determinant |  | $/MWh
|  |  |  | Load | 43.61% | 2589302.9008 | 57999100 |  | 0.044644
|  |  |  | Non-VER | 8.569% | 508718.3024 | 9594986.4943 |  | 0.053019
|  |  |  | Solar | 7.858% | 466538.7031 | 2744937.3 |  | 0.16996
|  |  |  | Wind | 39.96% | 2372430.0937 | 7802061.464 |  | 0.30408

## Sys Bal Cost Runs
System Balancing Cost PaR Scenarios | [8 empty] | Study Cost | Delta | Portfolio System Balancing Cost | Billing Determinant |  | Portfolio System Balancing Cost
Study | Forward Term | Load | Wind Profile | Solar Profile | Incremental Reserve | Commitment | Day-ahead Forecast Error |  | $ | $ | $ | MWh | Notes | $/MWh
1 | 2017 | Day-ahead Forecast | Day-ahead Forecast | Day-ahead Forecast | Yes | Study 1 | n/a | I17_P_FC_SB1
2 | 2017 | Actual | Actual | Actual | Yes | Study 2 | None | I17_P_FC_SB2 | 1416519380
3 | 2017 | Actual | Actual | Actual | Yes | Study 1 | For Load/Wind/Solar | I17_P_FC_SB3 | 1422728140 | 6208760
4 | 2017 | Day-ahead Forecast | Actual | Actual | Yes | Study 4 | n/a | I17_P_FC_SB4
5 | 2017 | Actual | Day-ahead Forecast | Actual | Yes | Study 5 | n/a | I17_P_FC_SB5
6 | 2017 | Actual | Actual | Day-ahead Forecast | Yes | Study 6 | n/a | I17_P_FC_SB6
7 | 2017 | Actual | Actual | Actual | Yes | Study 4 | For Load | I17_P_FC_SB7 | 1422652240 | 6132860 | 4764702.7873 | 57999100 | Actual Load | 0.082151
8 | 2017 | Actual | Actual | Actual | Yes | Study 5 | For Wind | I17_P_FC_SB8 | 1417572910 | 1053530 | 818501.8617 | 6270470 | Actual Wind | 0.13053
9 | 2017 | Actual | Actual | Actual | Yes | Study 6 | For Solar | I17_P_FC_SB9 | 1417324560 | 805180 | 625555.3511 | 185170 | Actual Solar | 3.3783
Cost Calculations |  |  |  |  | Cost ($) | Cost ($/MWh) |  |  | Solar Adjustment
a | Total Day-ahead Forecast Cost |  |  |  | [Study 3] - [Study 2] |  |  |  | 1422652240 | 6132860 | 5275711.71 | 57999100 | Actual Load | 0.090962
b | Load Only Day-ahead Forecast Cost |  |  |  | [Study 7] - [Study 2] | [b] * ([a] / [e]) / [Actual Load Volume] |  |  | 1417572910 | 1053530 | 906285.2499 | 6270470 | Actual Wind | 0.14453
c | Wind Only Day-ahead Forecast Cost |  |  |  | [Study 8] - [Study 2] | [c] * ([a] / [e]) / [Actual Wind Volume] |  |  | 1416550491.2485 | 31111.2485 | 26763.04 | 185170 | Actual Solar | 0.14453
d | Solar Only Day-ahead Forecast Cost |  |  |  | [Study 9] - [Study 2] | [d] * ([a] / [e]) / [Actual Solar Volume]
e | Total One-off Day-ahead Forecast Cost |  |  |  | [b] + [c] + [d]

## PaR Results
Flex Capacity Study Results
[8 empty] | 50 | cost per MWh
|  | $ Thousands |  |  | GWh |  | $ Thousands | GWh
Reserve Study | Type | Cost |  | Load | Wind | Solar | Reserve Deficiency Cost | Reserve Deficiency
FC_B.1 | No Reg Reserves | 1577591.94 |  | 57999.1 | 6575.6 | 2744.94 | 1 | 0.02
FC_B.2 | Base Reg Reserves | 1583528.93 |  | 57999.1 | 6575.6 | 2744.94 | 14 | 0.28
FC_W.1 | Base Reg Reserves, plus 250 inc wind | 1569421.57 |  | 57999.1 | 7484.65 | 2744.94 | 13 | 0.26
FC_W.2 | plus inc wind Reserves, plus 250 inc wind | 1569811.46 |  | 57999.1 | 7484.65 | 2744.94 | 18 | 0.36
FC_S1.1 | Base Reg Reserves, plus 500 inc solar | 1554579.48 |  | 57999.1 | 6575.6 | 4078.54 | 11 | 0.22
FC_S1.2 | plus inc Solar Reserves, plus 500 inc solar | 1555224.12 |  | 57999.1 | 6575.6 | 4078.54 | 12 | 0.24
FC_S2.1 | Base Reg Reserves, plus 1000 inc solar | 1527207.72 |  | 57999.1 | 6575.6 | 5412.14 | 9 | 0.18
FC_S2.2 | plus inc Solar Reserves, plus 1000 inc solar | 1528429.33 |  | 57999.1 | 6575.6 | 5412.14 | 12 | 0.24
|  | $ Thousands |  |  | GWh
System Balancing Study |  | Cost |  | Load | Wind | Solar
FC_SB1 | Load DA, Wind DA, Solar DA | 1433566.24 |  | 58530.8 | 6445.39 | 214 | 3 | 0.06
FC_SB2 | Load Act, Wind Act, Solar Act | 1416519.38 |  | 57999.1 | 6270.47 | 185.17 | 12 | 0.24
FC_SB3 | Load Act, Wind Act, Solar Act, commit Study 1 | 1422728.14 |  | 57999.1 | 6270.47 | 185.17 | 10 | 0.2
FC_SB4 | Load DA, Wind Act, Solar Act | 1437295.37 |  | 58530.8 | 6270.47 | 185.17 | 6 | 0.12
FC_SB5 | Load Act, Wind DA, Solar Act | 1413486.59 |  | 57999.1 | 6445.39 | 185.17 | 26 | 0.52
FC_SB6 | Load Act, Wind Act, Solar DA | 1416016.55 |  | 57999.1 | 6270.47 | 214 | 11 | 0.22
FC_SB7 | Load Act, Wind Act, Solar Act, commit Study 4 | 1422652.24 |  | 57999.1 | 6270.47 | 185.17 | 10 | 0.2
FC_SB8 | Load Act, Wind Act, Solar Act, commit Study 5 | 1417572.91 |  | 57999.1 | 6270.47 | 185.17 | 11 | 0.22
FC_SB9 | Load Act, Wind Act, Solar Act, commit Study 6 | 1417324.56 |  | 57999.1 | 6270.47 | 185.17 | 11 | 0.22
Monthly Solar Detail
PVRR
| $ Thousands |  |  | GWh
| Study 9 | Study 2 | Delta | Solar Gen | [5 empty] | Section | Entity | Variable | TOD | Date | Iteration | Value | Section | Entity | Variable | TOD | Date | Iteration | Value
2017-01-01 | 118593.023 | 118573.57 | 19.453 | 20.121 | 0.9668 |  |  |  |  | System_I17_P_FC_SB934946 | System | Total Cost | ALL | 2017-01-01 | Expected Values | 118593.023 | System_I17_P_FC_SB233929 | System | Total Cost | ALL | 2017-01-01 | Expected Values | 118573.57
2017-02-01 | 97513.695 | 97457.047 | 56.648 | 18.73 | 3.0245 |  |  |  |  | System_I17_P_FC_SB934946 | System | Total Cost | ALL | 2017-02-01 | Expected Values | 97513.695 | System_I17_P_FC_SB233929 | System | Total Cost | ALL | 2017-02-01 | Expected Values | 97457.047
2017-03-01 | 108322.25 | 108287.102 | 35.148 | 30.454 | 1.1541 |  |  |  |  | System_I17_P_FC_SB934946 | System | Total Cost | ALL | 2017-03-01 | Expected Values | 108322.25 | System_I17_P_FC_SB233929 | System | Total Cost | ALL | 2017-03-01 | Expected Values | 108287.102
2017-04-01 | 103825.375 | 103808.359 | 17.016 | 33.541 | 0.50732 |  |  |  |  | System_I17_P_FC_SB934946 | System | Total Cost | ALL | 2017-04-01 | Expected Values | 103825.375 | System_I17_P_FC_SB233929 | System | Total Cost | ALL | 2017-04-01 | Expected Values | 103808.359
2017-05-01 | 113632.023 | 113459.773 | 172.25 | 34.812 | 4.948 |  |  |  |  | System_I17_P_FC_SB934946 | System | Total Cost | ALL | 2017-05-01 | Expected Values | 113632.023 | System_I17_P_FC_SB233929 | System | Total Cost | ALL | 2017-05-01 | Expected Values | 113459.773
2017-06-01 | 125959.734 | 125929.93 | 29.804 | 45.758 | 0.65134 |  |  |  |  | System_I17_P_FC_SB934946 | System | Total Cost | ALL | 2017-06-01 | Expected Values | 125959.734 | System_I17_P_FC_SB233929 | System | Total Cost | ALL | 2017-06-01 | Expected Values | 125929.93
2017-07-01 | 152568.922 | 152553.719 | 15.203 | 1.763 | 8.6234 |  |  |  |  | System_I17_P_FC_SB934946 | System | Total Cost | ALL | 2017-07-01 | Expected Values | 152568.922 | System_I17_P_FC_SB233929 | System | Total Cost | ALL | 2017-07-01 | Expected Values | 152553.719
2017-08-01 | 145648.375 | 145612.844 | 35.531 | 0 | #DIV/0! |  |  |  |  | System_I17_P_FC_SB934946 | System | Total Cost | ALL | 2017-08-01 | Expected Values | 145648.375 | System_I17_P_FC_SB233929 | System | Total Cost | ALL | 2017-08-01 | Expected Values | 145612.844
2017-09-01 | 117771.828 | 117716.93 | 54.898 | 0 | #DIV/0! |  |  |  |  | System_I17_P_FC_SB934946 | System | Total Cost | ALL | 2017-09-01 | Expected Values | 117771.828 | System_I17_P_FC_SB233929 | System | Total Cost | ALL | 2017-09-01 | Expected Values | 117716.93
2017-10-01 | 114566.242 | 114500.695 | 65.547 | 0 | #DIV/0! |  |  |  |  | System_I17_P_FC_SB934946 | System | Total Cost | ALL | 2017-10-01 | Expected Values | 114566.242 | System_I17_P_FC_SB233929 | System | Total Cost | ALL | 2017-10-01 | Expected Values | 114500.695
2017-11-01 | 104920.898 | 104776.117 | 144.781 | 0 | #DIV/0! |  |  |  |  | System_I17_P_FC_SB934946 | System | Total Cost | ALL | 2017-11-01 | Expected Values | 104920.898 | System_I17_P_FC_SB233929 | System | Total Cost | ALL | 2017-11-01 | Expected Values | 104776.117
2017-12-01 | 114002.203 | 113843.328 | 158.875 | 0 | #DIV/0! |  |  |  |  | System_I17_P_FC_SB934946 | System | Total Cost | ALL | 2017-12-01 | Expected Values | 114002.203 | System_I17_P_FC_SB233929 | System | Total Cost | ALL | 2017-12-01 | Expected Values | 113843.328
[16 empty] | 1417324.568 | [6 empty] | 1416519.414
Total Cost | 1417324.568 | 1416519.414 | 805.154 | 185.179 | 4.348
Jan-Jun | 667846.1 | 667515.781 | 330.319 | 183.416 | 1.8009
[16 empty] | East | [6 empty] | West
[10 empty] | Station_I17_P_FC_SB934946 | SI_PacEast | Generation | ALL | 2017-01-01 | Expected Values | 19.822 | Station_I17_P_FC_SB934946 | SI_PacWest | Generation | ALL | 2017-01-01 | Expected Values | 0.299
[10 empty] | Station_I17_P_FC_SB934946 | SI_PacEast | Generation | ALL | 2017-02-01 | Expected Values | 18.73 | Station_I17_P_FC_SB934946 | SI_PacWest | Generation | ALL | 2017-02-01 | Expected Values | 0
[10 empty] | Station_I17_P_FC_SB934946 | SI_PacEast | Generation | ALL | 2017-03-01 | Expected Values | 30.454 | Station_I17_P_FC_SB934946 | SI_PacWest | Generation | ALL | 2017-03-01 | Expected Values | 0
[10 empty] | Station_I17_P_FC_SB934946 | SI_PacEast | Generation | ALL | 2017-04-01 | Expected Values | 33.541 | Station_I17_P_FC_SB934946 | SI_PacWest | Generation | ALL | 2017-04-01 | Expected Values | 0
[10 empty] | Station_I17_P_FC_SB934946 | SI_PacEast | Generation | ALL | 2017-05-01 | Expected Values | 34.812 | Station_I17_P_FC_SB934946 | SI_PacWest | Generation | ALL | 2017-05-01 | Expected Values | 0
[10 empty] | Station_I17_P_FC_SB934946 | SI_PacEast | Generation | ALL | 2017-06-01 | Expected Values | 44.722 | Station_I17_P_FC_SB934946 | SI_PacWest | Generation | ALL | 2017-06-01 | Expected Values | 1.036
[10 empty] | Station_I17_P_FC_SB934946 | SI_PacEast | Generation | ALL | 2017-07-01 | Expected Values | 1.704 | Station_I17_P_FC_SB934946 | SI_PacWest | Generation | ALL | 2017-07-01 | Expected Values | 0.059
[10 empty] | Station_I17_P_FC_SB934946 | SI_PacEast | Generation | ALL | 2017-08-01 | Expected Values | 0 | Station_I17_P_FC_SB934946 | SI_PacWest | Generation | ALL | 2017-08-01 | Expected Values | 0
[10 empty] | Station_I17_P_FC_SB934946 | SI_PacEast | Generation | ALL | 2017-09-01 | Expected Values | 0 | Station_I17_P_FC_SB934946 | SI_PacWest | Generation | ALL | 2017-09-01 | Expected Values | 0
[10 empty] | Station_I17_P_FC_SB934946 | SI_PacEast | Generation | ALL | 2017-10-01 | Expected Values | 0 | Station_I17_P_FC_SB934946 | SI_PacWest | Generation | ALL | 2017-10-01 | Expected Values | 0
[10 empty] | Station_I17_P_FC_SB934946 | SI_PacEast | Generation | ALL | 2017-11-01 | Expected Values | 0 | Station_I17_P_FC_SB934946 | SI_PacWest | Generation | ALL | 2017-11-01 | Expected Values | 0
[10 empty] | Station_I17_P_FC_SB934946 | SI_PacEast | Generation | ALL | 2017-12-01 | Expected Values | 0 | Station_I17_P_FC_SB934946 | SI_PacWest | Generation | ALL | 2017-12-01 | Expected Values | 0