## 6.6
Table 6.6 - Cumulative Maximum Renewable Selection Limits
Type | Renewable Resource | Capacity Factor | Total MW Available
|  |  | 2021 | 2022-2036
Wind | Oregon Wind (Arlington/ Medford) | 38% | 400 | 400
| Washington Wind (Walla Walla) | 38% | 0 | 0
| Utah Wind (South) | 31% | 500 | 500
| Idaho Wind (Goshen) | 38% | 150 | 800
Solar | Oregon Solar (Lakeview) | 25/29% | 405 | 405
| Washington Solar (Yakima) | 25/29% | 655 | 655
| Utah Solar (South) | 27/31% | 805 | 805
Geothermal | Utah Geothermal (Blundell) | 90% | 35 | 30
| Utah Geothermal (Milford) | 90% | 30 | 30
| Oregon Geothermal (Neal Hot Springs) | 90% | 30 | 30
Solar = Fixed Tilt / Single Tracking

## 6.7
Table 6.7 - Cumulative Maximum Renewable Selection Limits
Type | Renewable Resource | Capacity Factor | Total MW Available
|  |  | No Gateway |  | Gateway 1 |  | Gateway 2 |  | Gateway 3 |  | Gateway 4 |  | Gateway 4 + Repower
|  |  | 2021 | 2022-2036 | 2021 | 2022-2036 | 2021 | 2022-2036 | 2021 | 2022-2036 | 2021 | 2022-2036 | 2021 | 2022-2036
Wind | Wyoming Wind (Aeolius) | 43% | 300 | 0 | 300 | 440 | 300 | 440 | 300 | 1200 | 1200 | 0 | 1100 | 0

## 6.8 Battery Updates
Table 6.8 - Updated Battery Technologies and Data
Updated Battery Technologies
Lithium ion batteries (Li-Ion)
Lithium Nickel Manganese Cobalt Oxide (LiNiMnCoO2 or NCM)
Lithium Iron Phosphate (LiFePO4)
Lithium Titanate (Li4Ti5O12 or LTO)
Flow batteries:
Vanadium Redox (VRB)
Emerging technologies
Zinc Bromine (ZnBr) Redox
Zinc Hybrid Cathode (Zinc-air)
Sodium sulfur batteries (NaS)
Updated Battery Data
Stage of Commercial Development
Typical project size (kW & kWh)
Largest project size installed (kW & kWh)
Current total power capacity (MW) installed
Current total energy storage capacity (MWh) installed
Performance Characteristics
Power Capacity
Energy Capacity
Recharge Rates
Roundtrip Efficiency
Availability
Degradation
Expected Life
Environmental Impact upon disposal

## 6.9 Battery Cap Table
Table 6.9 - Battery storage Study Summary Cost and Capacity Results (2016$)
Average Battery Data Duration | 1 MW Power Capacity |  |  |  | 8 MW
| 1 hour | 2 hours | 4 hours | 8 hours | 4 hours
Lithium Ion
Capital Cost ($) | 1657492 | 2549054 | 4332178 | 7898425 | 31136475
Annual O&M ($/yr) | 13485 | 18470 | 28440 | 48380 | 227520
System Efficiency (AC out/AC in) | 81% | 81% | 81% | 81% | 81%
Technical Life (years) | 20 | 20 | 20 | 20 | 20
Maximum Annual Generation (MWh/yr) | 184 | 368 | 736 | 1472 | 5888
EFOR (%) | 3% | 3% | 3% | 3% | 3%
POR (%) | 1% | 1% | 1% | 1% | 1%
Spinning Reserves (MW) | 1 | 1 | 1 | 1 | 8
Ramp Rate (MW/sec) | 50 | 50 | 50 | 50 | 400
Assumed recharge C-Rate (MW/MWh) | 1 | 1 | 1 | 1 | 1
Sodium Sulfur
Capital Cost ($) | N/A | N/A | N/A | 7504817 | N/A
Annual O&M ($/yr) | N/A | N/A | N/A | 53415 | N/A
System Efficiency (AC out/AC in) | N/A | N/A | N/A | 80% | N/A
Technical Life (years) | N/A | N/A | N/A | 20 | N/A
Maximum Annual Generation (MWh/yr) | N/A | N/A | N/A | 1448 | N/A
EFOR (%) | 5% | 5% | 5% | 5% | 5%
POR (%) | 1% | 1% | 1% | 1% | 1%
Spinning Reserves (MW) | 1 | 1 | 1 | 1 | 8
Ramp Rate (MW/sec) | 0 | 0 | 0 | 0 | 1
Assumed recharge C-Rate (MW/MWh) | 1 | 1 | 1 | 1 | 1
Flow
Capital Cost ($) | 2434917 | 3003617 | 4867017 | 8593817 | 37201242
Annual O&M ($/yr) | 15500 | 21500 | 33500 | 57500 | 460000
System Efficiency (AC out/AC in) | 72% | 72% | 72% | 72% | 72%
Technical Life (years) | 20 | 20 | 20 | 20 | 20
Maximum Annual Generation (MWh/yr) | 500 | 1000 | 2000 | 4000 | 16000
EFOR (%) | 5% | 5% | 5% | 5% | 5%
POR (%) | 2% | 2% | 2% | 2% | 2%
Spinning Reserves (MW) | 1 | 1 | 1 | 1 | 8
Ramp Rate (MW/sec) | 25 | 25 | 25 | 25 | 200
Assumed recharge C-Rate (MW/MWh) | 1 | 1 | 1 | 1 | 1

## 6.10 Escalation Rates
Table 6.10 - Battery Energy Storage Special Escalation Rates
Li-Ion Storage |  |  |  | Flow Storage
MW | 1 | 1 | 8 | 1 | 1 | 8
MWh | 1 | 4 | 32 | 1 | 4 | 32
2017 | -7.77% | -9.79% | -9.79% | -5.98% | -5.41% | -5.41%
2018 | -7% | -9.15% | -9.15% | -5.37% | -4.59% | -4.59%
2019 | -6.05% | -7.8% | -7.8% | -4.48% | -3.81% | -3.81%
2020 | -5.21% | -7.05% | -7.05% | -4.03% | -3.51% | -3.51%
2021 | -4.35% | -6.03% | -6.03% | -2.98% | -2.59% | -2.59%
2022 | -3.63% | -4.84% | -4.84% | -2.11% | -1.71% | -1.71%
2023 | -3.04% | -4.37% | -4.37% | -1.8% | -1.21% | -1.21%
2024 | -2.43% | -3.47% | -3.47% | -1.36% | -1.03% | -1.03%
2025 | -1.85% | -2.45% | -2.45% | -0.84% | -0.72% | -0.72%
2026 | -1.31% | -1.48% | -1.48% | -0.51% | -0.19% | -0.19%

## 6.11 -6.12
Table 6.11 - Class 1 DSM Program Attributes West Control Area
Product | Summer |  | Winter
| 20-Year Potential (MW) | Levelized Cost ($/kW-yr) | 20-Year Potential (MW) | Levelized Cost ($/kW-yr)
Residential and Small Commercial Air Conditioning and Water Heating | 58 | $71 - $104 | 251 | $198 - $248
Residential and Small Commercial Space Heating | n/a | n/a | 117 | $40 - $51
Residential Room Air Conditioners | 3 | $238 - $404 | n/a | n/a
Residential Smart Thermostats | 21 | $65 - $100 | 51 | $34 - $39
Residential Smart Appliances | 5 | $256 - $263 | 5 | $256 - $263
Residential Electric Vehicle Charging | 11 | $236 - $241 | 11 | $236 - $241
Irrigation Direct Load Control | 27 | $80 - $81 | n/a | n/a
Commercial/Industrial Curtailment | 49 | $85 - $89 | 44 | $96 - $123
Ice Energy Storage | 7 | $199 - $204 | n/a | n/a
1For consistency in modeling, water heating potential for both seasons is included with the central air conditioning product
Table 6.12 - Class 1 DSM Program Attributes East Control Area
Product | Summer |  | Winter
Product | 20-Year Potential (MW) | Levelized Cost ($/kW-yr) | 20-Year Potential (MW) | Levelized Cost ($/kW-yr)
Residential and Small Commercial Air Conditioning and Water Heating | 108 | $43 - $102 | 201 | $302 - $661
Residential and Small Commercial Space Heating | n/a | n/a | 82 | $34 - $43
Residential Room Air Conditioners | 5 | $185 - $264 | n/a | n/a
Residential Smart Thermostats | 46 | $45 - $93 | 21 | $39 - $125
Residential Smart Appliances | 9 | $266 - $278 | 9 | $266 - $278
Residential Electric Vehicle Charging | 10 | $244 - $250 | 10 | $244 - $250
Irrigation Direct Load Control | 31 | $58 - $82 | n/a | n/a
Commercial/Industrial Curtailment | 134 | $90 - $108 | 108 | $92 - $121
Ice Energy Storage | 8 | $206 - $217 | n/a | n/a
1For consistency in modeling, water heating potential for both seasons is included with the central air conditioning product