## Instructions
Instructions
* Make 2021 adjustments to the fields in the specific Program tabs / do not make any adjustments to this (Summary) tab.
* Measures to be removed in 2021 should have the entire line colored red.
* Measures with 2021 changes such as adjustments to incremental costs or Dth savings should have the changed fields colored green.
* Measures which are new for 2021 should have the entire line colored blue.
* See lines 25 thru 27 for examples of the color coding.
* Measures for which the only change is a participation forecast do not need to be color coded.
* When adding data for new 2021 measures please complete the Measure Name (A), Dth Savings (E), Equipment Life (F), Incentive (G), Incremental Cost (H), Projected
Participant (I), Units (J), and Net to Gross (M)columns. All other fields can be left blank.
Data
Description | Sum of Projected Participants | Sum of Units | Sum of Total Incentives | Sum of Gross Savings | Sum of Net Savings
Appliance | 0 | 0 | 0 | 0 | 0
Audit | 0 | 0 | 0 | 0 | 0
Builder | 0 | 0 | 0 | 0 | 0
Business | 0 | 0 | 0 | 0 | 0
Low Income | 0 | 0 | 0 | 0 | 0
Weatherization | 0 | 0 | 0 | 0 | 0
Grand Total | 0 | 0 | 0 | 0 | 0
(A) | (B) | (C) | (D) | (E ) | (F) | (G) | (H) | (I) | (J) | (K) | (L) | (M) | (N)
Measure | Type | Measure Code | Description | Dth Savings | Equipment Life | Incentive | Incremental Cost | Projected Participants | Units | Total Incentives | Gross Savings | Net to Gross | Net Savings
Faucet Aerator | R | N/A | Audit | 0.44 | 10 | 2.75 | 2.75 | 0 | 0 | 0 | 0 | 0.8 | 0
Kitchen Faucet Aerator | R | N/A | Audit | 1.32 | 10 | 2.65 | 2.65 | 0 | 0 | 0 | 0 | 0.8 | 0
Low Flow Showerhead | R | N/A | Audit | 5.79 | 10 | 4 | 4 | 0 | 0 | 0 | 0 | 0.8 | 0
Pipe Insulation | R | N/A | Audit | 1.4 | 10 | 3.35 | 3.35 | 0 | 0 | 0 | 0 | 0.8 | 0
92% Gas Furnace (appliance) | R | U0303214 | Appliance | 16.6 | 18 | 200 | 238 | 0 | 0 | 0 | 0 | 0.8 | 0
95% Gas Furnace (appliance) | R | U0300211 | Appliance | 20.5 | 18 | 350 | 182 | 0 | 0 | 0 | 0 | 0.8 | 0
95% Gas Furnace with ECM (appliance) | R | U0300312 | Appliance | 20.5 | 18 | 400 | 873 | 0 | 0 | 0 | 0 | 0.8 | 0
98% Gas Furnace with ECM (appliance) | R | U0303314 | Appliance | 21.8 | 18 | 450 | 1105 | 0 | 0 | 0 | 0 | 0.8 | 0
Gas Water Heater - Tier 2 (appliance) | R | U0300510 | Appliance | 2.86 | 13 | 100 | 161 | 0 | 0 | 0 | 0 | 0.8 | 0
Condensing Gas Water Heater (appliance) | R | U0300811 | Appliance | 8.68 | 13 | 350 | 1082 | 0 | 0 | 0 | 0 | 0.8 | 0
Hybrid Gas Water Heater (appliance) | R | U0300911 | Appliance | 8.68 | 15 | 350 | 1413 | 0 | 0 | 0 | 0 | 0.8 | 0
Residential Boiler - Tier 1 (appliance) | R | U0301012 | Appliance | 18.7 | 20 | 400 | 452 | 0 | 0 | 0 | 0 | 0.8 | 0
Residential Boiler - Tier 2 (appliance) | R | U0301111 | Appliance | 25.2 | 20 | 600 | 1123 | 0 | 0 | 0 | 0 | 0.8 | 0
Solar Water Heater - Domestic (appliance) | R | U0301211 | Appliance | 17.5 | 20 | 750 | 4500 | 0 | 0 | 0 | 0 | 0.8 | 0
Solar Water Heater - Pool (appliance) | R | U0303013 | Appliance | 68.9 | 20 | 750 | 2250 | 0 | 0 | 0 | 0 | 0.8 | 0
Tank Less Gas Water Heater - Tier 1 (appliance) | R | U0300609 | Appliance | 8.56 | 20 | 300 | 263 | 0 | 0 | 0 | 0 | 0.8 | 0
Tank Less Gas Water Heater - Tier 2 (appliance) | R | U0300711 | Appliance | 9.37 | 20 | 350 | 517 | 0 | 0 | 0 | 0 | 0.8 | 0
Direct Vent Fireplace - Tier 1 (appliance) | R | U0301411 | Appliance | 10.8 | 20 | 200 | 500 | 0 | 0 | 0 | 0 | 0.8 | 0
Smart Thermostat (appliance) | R | U0303615 | Appliance | 8.6 | 15 | 100 | 220 | 0 | 0 | 0 | 0 | 0.8 | 0
92% Gas Furnace (existing multifamily) | R | U0303414 | Appliance | 5.6 | 18 | 200 | 238 | 0 | 0 | 0 | 0 | 0.8 | 0
95% Gas Furnace (existing multifamily) | R | U0301711 | Appliance | 6.5 | 18 | 350 | 182 | 0 | 0 | 0 | 0 | 0.8 | 0
95% Gas Furnace with ECM (existing multifamily) | R | U0301812 | Appliance | 6.5 | 18 | 400 | 873 | 0 | 0 | 0 | 0 | 0.8 | 0
98% Gas Furnace with ECM (existing multifamily) | R | U0303514 | Appliance | 21.8 | 18 | 450 | 1328 | 0 | 0 | 0 | 0 | 0.8 | 0
Gas Water Heater Tier 2 (existing multifamily) | R | U0302010 | Appliance | 2.86 | 13 | 100 | 161 | 0 | 0 | 0 | 0 | 0.8 | 0
Condensing Gas Water Heater (existing multifamily) | R | U0302311 | Appliance | 5.4 | 13 | 350 | 1082 | 0 | 0 | 0 | 0 | 0.8 | 0
Hybrid Gas Water Heater (existing multifamily) | R | U0302411 | Appliance | 5.4 | 15 | 350 | 1413 | 0 | 0 | 0 | 0 | 0.8 | 0
Residential Boiler - Tier 1 (existing multifamily) | R | U0302512 | Appliance | 12.0825 | 20 | 400 | 452 | 0 | 0 | 0 | 0 | 0.8 | 0
Residential Boiler - Tier 2 (existing multifamily) | R | U0302611 | Appliance | 16.11 | 20 | 600 | 1123 | 0 | 0 | 0 | 0 | 0.8 | 0
Solar Water Heater - Domestic (existing multifamily) | R | U0302711 | Appliance | 17.5 | 20 | 750 | 4500 | 0 | 0 | 0 | 0 | 0.8 | 0
Solar Water Heater - Pool (existing multifamily) | R | U0303113 | Appliance | 68.9 | 20 | 750 | 2250 | 0 | 0 | 0 | 0 | 0.8 | 0
Tank Less Gas Water Heater - Tier 1 - (existing multifamily) | R | U0302109 | Appliance | 5.4 | 20 | 300 | 263 | 0 | 0 | 0 | 0 | 0.8 | 0
Tank Less Gas Water Heater - Tier 2 - (existing multifamily) | R | U0302211 | Appliance | 6 | 20 | 350 | 517 | 0 | 0 | 0 | 0 | 0.8 | 0
Direct Vent Fireplace - Tier 1 (existing multifamily) | R | U0302911 | Appliance | 4.1 | 20 | 200 | 500 | 0 | 0 | 0 | 0 | 0.8 | 0
Smart Thermostat (existing multifamily) | R | U0303715 | Appliance | 4 | 15 | 100 | 220 | 0 | 0 | 0 | 0 | 0.8 | 0
HERS Index 62 or lower (builder) | R | U0201 | Builder | 5.2 | 30 | 100 | 857.5 | 0 | 0 | 0 | 0 | 0.8 | 0
HERS Index 55 or lower (builder) | R | U0202 | Builder | 10.4 | 30 | 200 | 1715 | 0 | 0 | 0 | 0 | 0.8 | 0
HERS Index 48 or lower (builder) | R | U0203 | Builder | 15.6 | 30 | 300 | 2572.5 | 0 | 0 | 0 | 0 | 0.8 | 0
Energy Star 3.0 Bonus (builder) | R | U0204 | Builder | 2.78 | 30 | 50 | 429 | 0 | 0 | 0 | 0 | 0.8 | 0
92% Gas Furnace (builder) | R | U0204714 | Builder | 9.48 | 18 | 200 | 238 | 0 | 0 | 0 | 0 | 0.8 | 0
95% Gas Furnace (builder) | R | U0201311 | Builder | 11.2 | 18 | 350 | 182 | 0 | 0 | 0 | 0 | 0.8 | 0
95% Gas Furnace with ECM (builder) | R | U0201412 | Builder | 11.2 | 18 | 400 | 873 | 0 | 0 | 0 | 0 | 0.8 | 0
98% Gas Furnace with ECM (builder) | R | U0204814 | Builder | 12.4 | 18 | 450 | 1328 | 0 | 0 | 0 | 0 | 0.8 | 0
Gas Water Heater (builder) Tier 2 | R | U0200610 | Builder | 2.86 | 13 | 100 | 161 | 0 | 0 | 0 | 0 | 0.8 | 0
Tank Less Gas Water Heater - Tier 1 - (builder) | R | U0200909 | Builder | 6.71 | 20 | 300 | 263 | 0 | 0 | 0 | 0 | 1 | 0
Tank Less Gas Water Heater - Tier 2 - (builder) | R | U0201011 | Builder | 8.56 | 20 | 350 | 517 | 0 | 0 | 0 | 0 | 1 | 0
Condensing Gas Water Heater (builder) | R | U0200711 | Builder | 8.68 | 13 | 350 | 1082 | 0 | 0 | 0 | 0 | 0.8 | 0
Hybrid Gas Water Heater (builder) | R | U0200811 | Builder | 8.68 | 15 | 350 | 1413 | 0 | 0 | 0 | 0 | 0.8 | 0
Residential Boiler - Tier 1 (builder) | R | U0201512 | Builder | 12.0825 | 20 | 400 | 452 | 0 | 0 | 0 | 0 | 0.8 | 0
Residential Boiler - Tier 2 (builder) | R | U0201611 | Builder | 16.11 | 20 | 600 | 1123 | 0 | 0 | 0 | 0 | 0.8 | 0
Solar Water Heater - Domestic (builder) | R | U0201711 | Builder | 17.5 | 20 | 750 | 4500 | 0 | 0 | 0 | 0 | 0.8 | 0
Solar Water Heater - Pool (builder) | R | U0204513 | Builder | 68.9 | 20 | 750 | 2250 | 0 | 0 | 0 | 0 | 0.8 | 0
2X6 R-23 Walls | R | U0205 | Builder | 5.4 | 30 | 150 | 1000 | 0 | 0 | 0 | 0 | 0.8 | 0
Windows - R-5 (builder) | R | U0201912 | Builder | 0.029 | 30 | 2.5 | 4.42 | 0 | 0 | 0 | 0 | 0.8 | 0
Smart Thermostat (builder) | R | U0205415 | Builder | 4.3 | 15 | 100 | 220 | 0 | 0 | 0 | 0 | 0.8 | 0
HERS Index 62 or lower (new multifamily) | R | U0206 | Builder | 2.3 | 30 | 50 | 340 | 0 | 0 | 0 | 0 | 0.8 | 0
HERS Index 55 or lower (new multifamily) | R | U0207 | Builder | 4.6 | 30 | 100 | 681 | 0 | 0 | 0 | 0 | 0.8 | 0
HERS Index 48 or lower (new multifamily) | R | U0208 | Builder | 6.9 | 30 | 150 | 1021 | 0 | 0 | 0 | 0 | 0.8 | 0
Energy Star 3.0 Bonus (new multifamily) | R | U0209 | Builder | 1.13 | 30 | 25 | 170 | 0 | 0 | 0 | 0 | 0.8 | 0
92% Gas Furnace (new multifamily) | R | U0204914 | Builder | 5.6 | 18 | 200 | 238 | 0 | 0 | 0 | 0 | 0.8 | 0
95% Gas Furnace (new multifamily) | R | U0203311 | Builder | 6.5 | 18 | 350 | 182 | 0 | 0 | 0 | 0 | 0.8 | 0
95% Gas Furnace with ECM (new multifamily) | R | U0203412 | Builder | 6.5 | 18 | 400 | 873 | 0 | 0 | 0 | 0 | 0.8 | 0
98% Gas Furnace with ECM (new multifamily) | R | U0205014 | Builder | 7.1 | 18 | 450 | 1328 | 0 | 0 | 0 | 0 | 0.8 | 0
Gas Water Heater Tier 2 (new multifamily) | R | U0202610 | Builder | 1.39 | 13 | 100 | 161 | 0 | 0 | 0 | 0 | 0.8 | 0
Tank Less Gas Water Heater - Tier 1 - (new multifamily) | R | U0202909 | Builder | 4 | 20 | 300 | 263 | 0 | 0 | 0 | 0 | 1 | 0
Tank Less Gas Water Heater - Tier 2 - (new multifamily) | R | U0203011 | Builder | 5.4 | 20 | 350 | 517 | 0 | 0 | 0 | 0 | 1 | 0
Condensing Gas Water Heater (new multifamily) | R | U0202711 | Builder | 5.4 | 13 | 350 | 1082 | 0 | 0 | 0 | 0 | 0.8 | 0
Hybrid Gas Water Heater (new multifamily) | R | U0202811 | Builder | 5.4 | 20 | 350 | 1413 | 0 | 0 | 0 | 0 | 0.8 | 0
Residential Boiler - Tier 1 (new multifamily) | R | U0203512 | Builder | 12.0825 | 20 | 400 | 452 | 0 | 0 | 0 | 0 | 0.8 | 0
Residential Boiler - Tier 2 (new multifamily) | R | U0203611 | Builder | 16.11 | 20 | 600 | 1123 | 0 | 0 | 0 | 0 | 0.8 | 0
Solar Water Heater - Domestic (new multifamily) | R | U0203711 | Builder | 17.5 | 20 | 750 | 4500 | 0 | 0 | 0 | 0 | 0.8 | 0
Solar Water Heater - Pool (new multifamily) | R | U0204613 | Builder | 68.9 | 20 | 750 | 2250 | 0 | 0 | 0 | 0 | 0.8 | 0
Windows - R-5 (new multifamily) | R | U0203912 | Builder | 0.021 | 30 | 2.5 | 4.42 | 0 | 0 | 0 | 0 | 0.8 | 0
Smart Thermostat (new multifamily) | R | U0205915 | Builder | 1.7 | 15 | 100 | 220 | 0 | 0 | 0 | 0 | 0.8 | 0
Business Custom | C | U1100008 | Business | 1000 | 15 | 4000 | 8000 | 15 | 7650 | 30600000 | 7650000 | 1 | 7650000
92% Gas Furnace (business) | C | U0404114 | Business | 16.2 | 20 | 200 | 277 | 3 | 3 | 600 | 48.6 | 0.8 | 38.88
95% Gas Furnace (business) | C | U0404013 | Business | 18.1 | 20 | 350 | 370 | 1 | 375 | 131250 | 6787.5 | 0.8 | 5430
95% Gas Furnace with ECM (business) | C | U0403913 | Business | 18.1 | 20 | 400 | 400 | 10 | 15 | 6000 | 271.5 | 0.8 | 217.2
98% Gas Furnace with ECM (business) | C | U0404214 | Business | 21.8 | 18 | 450 | 1105 | 5 | 5 | 2250 | 109 | 0.8 | 87.2
Gas Storage Water Heater - (business) Tier 2 | C | U0400110 | Business | 3.03 | 15 | 100 | 400 | 1 | 1 | 100 | 3.03 | 0.8 | 2.424
Gas Storage Water Heater - (business) >75kBtu | C | U0400208 | Business | 0.29 | 15 | 2 | 6.78 | 1 | 271 | 542 | 78.59 | 0.8 | 62.872
Commercial Tankless Water Heater - <200kBTU | C | U0400309 | Business | 0.14 | 15 | 2 | 4.24 | 5 | 5 | 10 | 0.7 | 1 | 0.7
Commercial Tankless Water Heater - >200kBTU | C | U0400409 | Business | 0.14 | 15 | 2 | 4.24 | 5 | 5 | 10 | 0.7 | 1 | 0.7
Condensing Gas Water Heater (business) | C | U0403411 | Business | 10.2 | 15 | 350 | 1150 | 10 | 3000 | 1050000 | 30600 | 0.8 | 24480
Hybrid Gas Water Heater (business) | C | U0403511 | Business | 10.2 | 15 | 350 | 1238 | 5 | 5 | 1750 | 51 | 0.8 | 40.8
Combined Space / Water Heater (business) | C | U0404515 | Business | 18.7 | 10 | 450 | 4645 | 50 | 13500 | 6075000 | 252450 | 0.8 | 201960
Energy Star Commercial Clothes Washer (business 2010 specs) | C | U0400611 | Business | 2.6 | 10 | 75 | 300 | 10 | 2000 | 150000 | 5200 | 0.8 | 4160
Boiler Reset Control | C | U0401907 | Business | 74.1 | 20 | 250 | 835 | 5 | 5 | 1250 | 370.5 | 0.8 | 296.4
Boiler Tune-up - Tier 1 | C | U0404314 | Business | 9.8 | 2 | 100 | 300 | 15 | 30000 | 3000000 | 294000 | 0.8 | 235200
Boiler Tune-up - Tier 2 | C | U0402007 | Business | 48.86 | 2 | 150 | 600 | 30 | 37500 | 5625000 | 1832250 | 0.8 | 1465800
Boiler Tune-up - Tier 3 | C | U0404414 | Business | 72 | 2 | 250 | 800 | 1 | 2070 | 517500 | 149040 | 0.8 | 119232
Low Flow Pre-rinse Spray Valve | C | U0400707 | Business | 10.8 | 5 | 32 | 32 | 5 | 5 | 160 | 54 | 0.8 | 43.2
Smart Thermostat (business) | C | U0404615 | Business | 0.007 | 15 | 0.07 | 0.225 | 700 | 105000 | 7350 | 735 | 0.8 | 588
Direct Contact Water Heater | C | U0401507 | Business | 0.229 | 20 | 1.1 | 2.17 | 25 | 25 | 27.5 | 5.725 | 0.8 | 4.58
High Efficiency Boiler Hot Water Tier 1 | C | U0401107 | Business | 0.1796 | 20 | 2 | 5.08 | 1 | 1 | 2 | 0.1796 | 0.8 | 0.14368
High Efficiency Boiler Hot Water Tier 2 ≥ 300,000 < 2,500,000 (business) | C | U0401207 | Business | 0.3393 | 20 | 3.25 | 6.5 | 1 | 145 | 471.25 | 49.1985 | 0.8 | 39.3588
Boiler Hot Water ≥ 2,500,000 Btu/h (business) | C | U0404715 | Business | 0.31 | 15 | 3.25 | 6.5 | 1 | 145 | 471.25 | 44.95 | 0.8 | 35.96
High Efficiency Boiler Steam Tier 1 | C | U0401307 | Business | 0.1796 | 20 | 2 | 5.08 | 150 | 150000 | 300000 | 26940 | 0.8 | 21552
Boiler Steam (Except Natural Draft) ≥ 300,000 Btu/h (business) | C | U0404815 | Business | 0.07 | 15 | 2 | 5.39 | 1 | 1 | 2 | 0.07 | 0.8 | 0.056
Boiler Steam (Natural Draft) ≥ 300,000 Btu/h (business) | C | U0404915 | Business | 0.12 | 15 | 2 | 4.22 | 2 | 2 | 4 | 0.24 | 0.8 | 0.192
Gas Unit Heater NonCondensing | C | U0401607 | Business | 0.055182 | 18 | 1.25 | 2.5 | 10 | 500 | 625 | 27.5909 | 0.8 | 22.0727
Gas Unit Heater Condensing | C | U0401707 | Business | 0.16964 | 18 | 6 | 12 | 5 | 250 | 1500 | 42.4091 | 0.8 | 33.9273
Infared Heating System | C | U0401807 | Business | 0.48133 | 17 | 5 | 11.43 | 0 | 0 | 0 | 0 | 0.8 | 0
Modulating Infrared Heaters (NC or Replacing Non-IR) (business) | C | U0405015 | Business | 0.55 | 17 | 7.5 | 25 | 0 | 0 | 0 | 0 | 0.8 | 0
Modulating Infrared Heaters (Replacing Non-IR) (business) | C | U0405115 | Business | 0.07 | 17 | 2 | 75 | 0 | 0 | 0 | 0 | 0.8 | 0
Condensing RTU's (business) | C | U0405215 | Business | 0.41 | 15 | 5 | 25 | 0 | 0 | 0 | 0 | 0.8 | 0
Combination Oven | C | U0402408 | Business | 40.3 | 12 | 1000 | 21797 | 0 | 0 | 0 | 0 | 0.8 | 0
Commercial Fryer | C | U0402108 | Business | 40.4021 | 8 | 500 | 3796 | 0 | 0 | 0 | 0 | 0.8 | 0
Convection Oven | C | U0402308 | Business | 16.15 | 12 | 500 | 1572 | 0 | 0 | 0 | 0 | 0.8 | 0
Griddle | C | U0402508 | Business | 8.8 | 12 | 300 | 4575 | 0 | 0 | 0 | 0 | 0.8 | 0
Steam Cooker | C | U0402208 | Business | 35.3 | 10 | 1000 | 6221 | 0 | 0 | 0 | 0 | 0.8 | 0
Building Shell - Attic Insulation (retrofit) | C | U0403112 | Business | 0.0031 | 35 | 0.08 | 0.2 | 0 | 0 | 0 | 0 | 0.8 | 0
Building Shell - Wall Insulation (retrofit) | C | U0403312 | Business | 0.00362 | 35 | 0.12 | 0.64 | 0 | 0 | 0 | 0 | 0.8 | 0
Demand Control Ventilation Systems (DCV) | C | U0401 | Business | 0.0068 | 10 | 0.2 | 0.5 | 0 | 0 | 0 | 0 | 0.8 | 0
Charbroiler | C | U0405316 | Business | 75 | 10 | 1000 | 7500 | 0 | 0 | 0 | 0 | 0.8 | 0
Conveyor Oven | C | U0405416 | Business | 88.4 | 12 | 1000 | 7500 | 0 | 0 | 0 | 0 | 0.8 | 0
Gas Dryer Moisture Sensor | C | U0405516 | Business | 11.2 | 10 | 25 | 199 | 0 | 0 | 0 | 0 | 0.8 | 0
Modulating Gas Dryer | C | U0405616 | Business | 32 | 10 | 75 | 525 | 0 | 0 | 0 | 0 | 0.8 | 0
Solar Water Heater - Pool (business) | C | U0405816 | Business | 68.9 | 20 | 750 | 2250 | 0 | 0 | 0 | 0 | 0.8 | 0
Attic Insulation - Tier 1 (weatherization) | R | U0900312 | Weatherization | 0.0053 | 35 | 0.25 | 0.34 | 0 | 0 | 0 | 0 | 0.8 | 0
Attic Insulation - Tier 2 (weatherization) | R | U0900610 | Weatherization | 0.0013 | 35 | 0.07 | 0.11 | 0 | 0 | 0 | 0 | 0.8 | 0
Direct Install (weatherization) | R | U0901 | Weatherization | 0.0013 | 35 | 0.07 | 0.11 | 0 | 0 | 0 | 0 | 0.8 | 0
Floor Insulation (weatherization) | R | U0900409 | Weatherization | 0.0068 | 35 | 0.2 | 0.42 | 0 | 0 | 0 | 0 | 0.8 | 0
Wall Insulation (weatherization) | R | U0900509 | Weatherization | 0.0053 | 35 | 0.3 | 0.64 | 0 | 0 | 0 | 0 | 0.8 | 0
Windows - R-5 (weatherization) | R | U0900112 | Weatherization | 0.0698 | 30 | 2.5 | 6 | 0 | 0 | 0 | 0 | 0.8 | 0
Duct Sealing & Insulation (weatherization) | R | U0900811 | Weatherization | 13.48 | 20 | 419.2308 | 657.39 | 0 | 0 | 0 | 0 | 0.8 | 0
Air Sealing (weatherization) | R | U0900912 | Weatherization | 0.0048 | 20 | 0.22 | 0.4 | 0 | 0 | 0 | 0 | 0.8 | 0
Attic Insulation (multifamily) Tier 1 | R | U0901312 | Weatherization | 0.0053 | 35 | 0.25 | 0.34 | 0 | 0 | 0 | 0 | 0.8 | 0
Attic Insulation (multifamily) Tier 2 | R | U0901610 | Weatherization | 0.0013 | 35 | 0.07 | 0.11 | 0 | 0 | 0 | 0 | 0.8 | 0
Floor Insulation (multifamily) | R | U0901409 | Weatherization | 0.0068 | 35 | 0.2 | 0.42 | 0 | 0 | 0 | 0 | 0.8 | 0
Wall Insulation (multifamily) | R | U0901509 | Weatherization | 0.0053 | 35 | 0.3 | 0.64 | 0 | 0 | 0 | 0 | 0.8 | 0
Windows - R-5 (multifamily) | R | U0901112 | Weatherization | 0.0698 | 30 | 2.5 | 6 | 0 | 0 | 0 | 0 | 0.8 | 0
Duct Sealing & Insulation (multifamily) | R | U0901711 | Weatherization | 8 | 20 | 173.8775 | 272.85 | 0 | 0 | 0 | 0 | 0.8 | 0
Low Income Furnace Replacement | R | N/A | Low Income | 20.5 | 18 | 350 | 0 | 0 | 0 | 0 | 0 | 1 | 0
95% Gas Furnace (low income) | R | U0601611 | Low Income | 20.5 | 18 | 350 | 370 | 0 | 0 | 0 | 0 | 1 | 0
95% Gas Furnace with ECM (low income) | R | U0601712 | Low Income | 20.5 | 18 | 400 | 1063 | 0 | 0 | 0 | 0 | 1 | 0
98% Gas Furnace with ECM (low income) | R |  | Low Income | 20.5 | 18 | 400 | 1063 | 0 | 0 | 0 | 0 | 1 | 0
Attic Insulation - Tier 1 (low income) | R | U0600212 | Low Income | 0.0053 | 35 | 0.28 | 0.34 | 0 | 0 | 0 | 0 | 1 | 0
Attic Insulation - Tier 2 (low income) | R | U0600510 | Low Income | 0.0013 | 35 | 0.07 | 0.11 | 0 | 0 | 0 | 0 | 1 | 0
Floor Insulation (low income) | R | U0600309 | Low Income | 0.0068 | 35 | 0.2 | 0.42 | 0 | 0 | 0 | 0 | 1 | 0
Wall Insulation (low income) | R | U0600409 | Low Income | 0.0053 | 35 | 0.35 | 0.64 | 0 | 0 | 0 | 0 | 1 | 0
Duct Sealing & Insulation (low income) | R | U0600711 | Low Income | 13.48 | 10 | 437 | 685.2244 | 0 | 0 | 0 | 0 | 1 | 0
Air Sealing (low income) | R | U0604214 | Low Income | 0.0048 | 20 | 0.22 | 0.4 | 0 | 0 | 0 | 0 | 1 | 0
Gas Water Heater - Tier 1 (low income) | R | U0601808 | Low Income | 1.71 | 13 | 50 | 100 | 0 | 0 | 0 | 0 | 1 | 0
Gas Water Heater - Tier 2 (low income) | R | U0601910 | Low Income | 3.96 | 13 | 100 | 400 | 0 | 0 | 0 | 0 | 1 | 0
Tank Less Gas Water Heater - Tier 1 (low income) | R | U0602009 | Low Income | 8.8 | 20 | 300 | 750 | 0 | 0 | 0 | 0 | 1 | 0
Tank Less Gas Water Heater - Tier 2 (low income) | R | U0602111 | Low Income | 9.6 | 20 | 350 | 1345 | 0 | 0 | 0 | 0 | 1 | 0

## Tests - Commission Exhibit
| A |  | B | C | D | E | F | G | H | I | J
ENERGY EFFICIENCY - BUDGET 2026 - FORECASTED PARTICIPANTS & COSTS - PROGRAM PORTFOLIO DESCRIPTIONS (1 Year)
| PROGRAMS |  | B: Total Resource Cost; D: Participant Test; F: Utility Cost Test; H: Ratepayer Impact Measure Test; J: Total Partici-pants
|  |  | NPV | B/C | NPV | B/C | NPV | B/C | NPV | B/C | 1 Years
1 | ThermWise® Appliance Rebate |  | 1915346.5773 | 1.2344 | 20650348.9016 | 3.3519 | 1948311.7773 | 1.2401 | -5151059.6071 | 0.66144 | 15093
2 | ThermWise® Builder Rebates |  | 5927848.1833 | 1.3297 | 38671652.1821 | 2.8075 | 11728246.9833 | 1.9648 | -3771240.1821 | 0.86364 | 32548
3 | ThermWise® Business Rebates |  | 317502.8742 | 1.0628 | 7851583.3503 | 2.9163 | 2229715.3902 | 1.7093 | -978622.2288 | 0.84593 | 820
4 | ThermWise® Weatherization Rebates |  | 693896.6439 | 1.0724 | 16330641.6833 | 2.7153 | 860695.6194 | 1.0914 | -5404679.2816 | 0.65531 | 30195
5 | ThermWise® Home Energy Plan |  | 482543.852 | 1.982 | 2296127.8263 | 48.1291 | 472799.852 | 1.9435 | -239645.407 | 0.80253 | 2240 | *
6 | Low Income Efficiency Program |  | 290620.7558 | 1.3617 | 1935623.5814 | 6.5808 | 326132.9681 | 1.4247 | -423385.1294 | 0.72099 | 1602
7 | Energy Comparison Report |  | 919004.3619 | 2.514 | 2825519.4774 | 6.0727 | 919004.3619 | 2.514 | -193503.7693 | 0.88747 | 278500 | **
8 | Market Transformation Initiative |  | -1380000 | 0 | 0 | N/A | -1380000 | 0 | -1380000 | 0 | 0
9 | Totals |  | 9166763.2484 | 1.208 | 90561497.0025 | 3.0239 | 17104906.9522 | 1.474 | -17542135.6053 | 0.752 | 82498 | **
Note: B/C = Net Present Value of Benefits divided by Net Present Value of Costs
*2,240 is the projected number of 2026 Home Energy Plans / 12,160 represents projected efficiency measures to be distributed to participants.
**Total participation reflects rebate and energy plan participants. Energy Comparison Report participants are shown only for the purpose of calculating cost effectiveness.
EGU Energy Efficiency Exhibit 1.12
[12 empty] | Page 1 of 9 |  | Docket No. 25-057-22 | ENBRIDGE GAS Utah
COST EFFECTIVENESS TESTS - BUDGET 2026 - FORECASTED PARTICIPANTS & COSTS - THERMWISE APPLIANCE REBATES PROGRAM (1 Year)
| MEASURE |  | B: Total Resource Cost; D: Participant Test; F: Utility Cost Test; H: Ratepayer Impact Measure Test; J: Total Partici-pants
|  |  | NPV | B/C | NPV | B/C | NPV | B/C | NPV | B/C | 1 Years
1 | 95% Gas Furnace (appliance) |  | 867224.1276 | 1.5705 | 4560743.8067 | 3.4004 | 1187224.1276 | 1.9894 | -480204.8686 | 0.83253 | 4000
2 | 98% Gas Furnace (appliance) |  | 46762.1633 | 1.2853 | 364381.8716 | 2.7783 | 105682.1633 | 2.0065 | -41475.1748 | 0.83552 | 300
3 | Gas Water Heater - Tier 2 (appliance) |  | -5257.2231 | 0.74489 | 26210.4699 | 2.0175 | -649.2231 | 0.95942 | -11845.6998 | 0.56444 | 160
4 | Condensing Gas Water Heater (appliance) |  | -6420.4576 | 0.53135 | 8682.6748 | 1.507 | -1470.4576 | 0.83195 | -6779.9756 | 0.51777 | 25
5 | Hybrid Gas Water Heater (appliance) |  | -7583.9667 | 0.46014 | 4609.8218 | 1.2625 | -535.9667 | 0.92343 | -5257.8554 | 0.55145 | 20
6 | Residential Boiler - Tier 1 (appliance) |  | 6636.7297 | 2.8354 | 21300.2451 | 5.7124 | 6252.7297 | 2.5632 | -539.2267 | 0.95003 | 10
7 | Residential Boiler - Tier 2 (appliance) |  | 44498.0314 | 1.3962 | 268328.4685 | 2.9115 | 81798.0314 | 2.0906 | -22073.3699 | 0.8766 | 125
8 | Solar Water Heater - Domestic (appliance) |  | -4079.6389 | 0.77335 | 384.1894 | 1.0171 | 170.3611 | 1.0454 | -2651.6378 | 0.59652 | 5
9 | Solar Water Heater - Pool (appliance) |  | 16435.0217 | 2.8261 | 38462.6086 | 4.4189 | 11685.0217 | 4.116 | 574.4089 | 1.0387 | 5
10 | Tankless Gas Water Heater - (appliance) |  | 354088.0991 | 1.9155 | 1709506.6028 | 4.5361 | 245848.0991 | 1.4967 | -282672.4235 | 0.72382 | 1650
11 | Direct Vent Fireplace - Tier 1 (appliance) |  | -17443.0951 | 0.36059 | 7577.6614 | 1.2222 | -10163.0951 | 0.49185 | -17033.9793 | 0.36608 | 100
12 | Smart Thermostat - Tier 1 (appliance) |  | 84312.9297 | 1.8266 | 331471.6762 | 3.5998 | 143812.9297 | 4.3838 | 11809.3624 | 1.0677 | 850
13 | Smart Thermostat - Tier 2 (appliance) |  | 458366.7005 | 2.4483 | 1497691.3818 | 4.7859 | 613596.7005 | 4.8053 | 64614.2507 | 1.091 | 2150
14 | Boiler Reset Control (Appliance) |  | -1469.6135 | 0.6326 | 1628.7548 | 1.3258 | 1530.3865 | 2.5304 | -253.6861 | 0.90888 | 10
15 | Combined Space and Hot Water (Appliance) |  | -26896.7026 | 0.56613 | 34709.7209 | 1.4479 | 1345.2974 | 1.0399 | -23519.8822 | 0.59874 | 45 |  | EGU Energy Efficiency Exhibit 1.12
16 | Smart Water Heater Controller (appliance) |  | -1797.2208 | 0.57209 | 2101.2418 | 1.4002 | 652.7792 | 1.373 | -1090.7114 | 0.68779 | 35
17 | Dual Fuel Heating System - Tier 1 (appliance) |  | 1169162.8867 | 1.3317 | 10286859.1735 | 3.3348 | 493802.8867 | 1.1176 | -2831917.733 | 0.6237 | 4200
18 | Dual Fuel Heating System - Tier 2 (appliance) |  | 24960.1148 | 1.0733 | 691236.291 | 2.6245 | 65360.1148 | 1.2179 | -193510.0799 | 0.65375 | 250
19 | Dual Fuel Heating System (Heat Pump Only) - Tier 1 (appliance) |  | 7014.0366 | 1.2023 | 84854.0238 | 2.9574 | 6694.0366 | 1.1913 | -22847.6209 | 0.646 | 50
20 | Dual Fuel Heating System (Heat Pump Only) - Tier 2 (appliance) |  | 18127.4538 | 1.4447 | 123188.6728 | 3.4178 | 16387.4538 | 1.3856 | -25336.3305 | 0.69918 | 50
21 | Energy Recovery Ventilator (appliance) |  | 4467.6067 | 1.3543 | 34409.6888 | 3.1834 | 5075.6067 | 1.423 | -7022.5392 | 0.70859 | 40
22 | 95% Gas Furnace (existing multifamily) |  | 24828.794 | 1.1742 | 303118.7248 | 2.7017 | 54828.794 | 1.4874 | -62047.0702 | 0.7295 | 375
23 | 98% Gas Furnace (existing multifamily) |  | -953.0385 | 0.96512 | 41455.0718 | 2.2139 | 8866.9615 | 1.5067 | -9549.8414 | 0.73411 | 50
24 | Gas Water Heater Tier 2 (existing multifamily) |  | -4547.4587 | 0.55867 | 8608.9262 | 1.6684 | -2243.4587 | 0.71957 | -6442.1374 | 0.4719 | 80
25 | Condensing Gas Water Heater (existing multifamily) |  | -27378.0039 | 0.20928 | -12300.932 | 0.71578 | -6754.0039 | 0.51757 | -12039.0541 | 0.37573 | 40
26 | Hybrid Gas Water Heater (existing multifamily) |  | 0 | N/A | 0 | N/A | 0 | N/A | 0 | N/A | 0
27 | Residential Boiler - Tier 1 (existing multifamily) |  | 309.2418 | 1.8552 | 1392.8048 | 4.0814 | 270.8418 | 1.6771 | -175.5293 | 0.79261 | 1
28 | Residential Boiler - Tier 2 (existing multifamily) |  | -3.9443 | 0.99561 | 1403.4065 | 2.2497 | 294.4557 | 1.4908 | -300.7057 | 0.7484 | 1
29 | Solar Water Heater - Domestic (existing multifamily) |  | 0 | N/A | 0 | N/A | 0 | N/A | 0 | N/A | 0
30 | Solar Water Heater - Pool (existing multifamily) |  | 3287.0043 | 2.8261 | 7692.5217 | 4.4189 | 2337.0043 | 4.116 | 114.8818 | 1.0387 | 1
31 | Tankless Gas Water Heater - (existing multifamily) |  | 5854.5671 | 1.4995 | 40629.3127 | 3.7733 | 2574.5671 | 1.1716 | -9963.1169 | 0.6382 | 50
32 | Direct Vent Fireplace - Tier 1 (existing multifamily) |  | -959.3652 | 0.12082 | -273.4746 | 0.79951 | -668.1652 | 0.16479 | -760.2492 | 0.14778 | 4 | Page 2 of 9 |  | Docket No. 25-057-22 | Enbridge Gas Utah
33 | Smart Thermostat - Tier 1 (existing multifamily) |  | 4418.8526 | 1.3682 | 26701.6238 | 2.7801 | 11418.8526 | 3.2838 | -213.98 | 0.98714 | 100
34 | Smart Thermostat - Tier 2 (existing multifamily) |  | 26153.7362 | 1.5922 | 124474.704 | 3.255 | 47813.7362 | 3.1251 | -2003.8692 | 0.97229 | 300
35 | Smart Water Heater Controller (existing multifamily) |  | 0 | N/A | 0 | N/A | 0 | N/A | 0 | N/A | 0
36 | Dual Fuel Heating System - Tier 1 (existing multifamily) |  | -86.5874 | 0.96752 | 4433.1973 | 2.3305 | 579.0126 | 1.2895 | -1248.3064 | 0.67384 | 4
37 | Dual Fuel Heating System - Tier 2 (existing multifamily) |  | -248.7226 | 0.77207 | 1119.2978 | 1.8206 | 242.4774 | 1.4041 | -354.4468 | 0.70387 | 1
38 | Dual Fuel Heating System (Heat Pump Only) - Tier 1 (existing multifamily) |  | -501.4056 | 0.75931 | 2131.9877 | 1.8187 | 381.7944 | 1.3182 | -738.9613 | 0.68159 | 4
39 | Dual Fuel Heating System (Heat Pump Only) - Tier 2 (existing multifamily) |  | 44.0745 | 1.0809 | 985.3867 | 2.447 | 238.8745 | 1.6825 | -178.3633 | 0.76753 | 1
40 | Energy Recovery Ventilator (existing multifamily) |  | 58.3498 | 1.3665 | 437.2965 | 3.1975 | 67.5498 | 1.4503 | -86.5852 | 0.71531 | 1
41 | Combined Space and Hot Water (existing multifamily) |  | 0 | N/A | 0 | N/A | 0 | N/A | 0 | N/A | 0
42 | Program Costs |  | -1146037.5 | 0 | 0 | N/A | -1146037.5 | 0 | -1146037.5 | 0 | 0
43 | Totals |  | 1915346.5773 | 1.2344 | 20650348.9016 | 3.3519 | 1948311.7773 | 1.2401 | -5151059.6071 | 0.66144 | 15093
COST EFFECTIVENESS TESTS - BUDGET 2026 - FORECASTED PARTICIPANTS & COSTS - THERMWISE BUSINESS REBATES PROGRAM (1 Year)
| MEASURE |  | B: Total Resource Cost; D: Participant Test; F: Utility Cost Test; H: Ratepayer Impact Measure Test; J: Total Partici-pants
|  |  | NPV | B/C | NPV | B/C | NPV | B/C | NPV | B/C | 1 Years
1 | 95% Gas Furnace (business) | 0 | 87054.8799 | 2.5273 | 269461.457 | 4.7819 | 99054.8799 | 3.2012 | 15830.0802 | 1.1235 | 150
2 | 98% Gas Furnace (business) | 0 | 8355.2045 | 2.0194 | 28980.807 | 3.8288 | 11301.2045 | 3.1526 | 1739.0801 | 1.1174 | 15
3 | Boiler Hot Water ≥ 2,500,000 Btu/h (business) | 0 | 41941.1844 | 1.3246 | 267826.2397 | 2.6582 | 93157.1844 | 2.1943 | -5725.4248 | 0.96763 | 8
4 | Boiler Hot Water ≥ 2,500,000 Btu/h 95% + (business) | 0 | 25031.5154 | 1.1682 | 223336.0247 | 2.2007 | 121331.5154 | 3.3111 | 20903.8655 | 1.1367 | 5
5 | Boiler Reset Control | 0 | 46339.3802 | 5.6247 | 106917.8139 | 9.5364 | 52609.3802 | 15.0292 | 20048.8857 | 1.5522 | 15
6 | Boiler O2 Trim Controls | 0 | -950.256 | 0.95777 | 24246.523 | 1.8621 | 14049.744 | 2.8733 | 1421.1379 | 1.0706 | 30
7 | Boiler Linkagless Controls | 0 | 1031.4166 | 1.1031 | 13594.9463 | 2.0876 | 7906.4166 | 3.5301 | 1441.773 | 1.1503 | 5
8 | Boiler Steam (Except Natural Draft) ≥ 300,000 Btu/h (business) | 0 | -38866.5021 | 0.66635 | 70046.3759 | 1.4811 | 23592.1779 | 1.4366 | -21896.0613 | 0.77998 | 5
9 | Boiler Steam (Natural Draft) ≥ 300,000 Btu/h (business) | 0 | 41863.9507 | 1.459 | 217101.9444 | 2.9043 | 79036.5907 | 2.4628 | 1056.7521 | 1.008 | 5
10 | Boiler Tune-up - Tier 1 | 0 | -82.5395 | 0.84715 | 796.6294 | 2.1802 | -42.5395 | 0.91492 | -315.9941 | 0.59145 | 10
11 | Boiler Tune-up - Tier 2 | 0 | 323.927 | 1.5999 | 2159.9495 | 4.1999 | -136.073 | 0.86393 | -652.4997 | 0.56971 | 10
12 | Boiler Tune-up - Tier 3 | 0 | 186.5406 | 1.4145 | 1539.489 | 3.7369 | -113.4594 | 0.84872 | -493.9621 | 0.56306 | 5
13 | Building Shell - Attic Insulation (retrofit) | 0 | 3084.0406 | 1.1377 | 28776.8763 | 2.0277 | 14284.0406 | 2.2754 | 1456.9205 | 1.0606 | 10
14 | Building Shell - Wall Insulation (retrofit) | 0 | -11275.12 | 0.55957 | -380.7 | 0.9881 | 8324.88 | 2.3875 | 1114.6044 | 1.0844 | 5
15 | Business Custom | 0 | 1112641.1028 | 1.6623 | 4066816.2022 | 3.4207 | 1952641.1028 | 3.3246 | 248864.3725 | 1.0978 | 60
16 | Charbroiler | 0 | -20164.9322 | 0.32784 | -10420.1147 | 0.72213 | 4835.0678 | 1.967 | -1265.5905 | 0.88599 | 5
17 | Charbroiler (Used) | 0 | -1142.8924 | 0.56043 | 527.1798 | 1.1622 | 957.1076 | 2.9142 | 51.6249 | 1.0367 | 1
18 | Combination Oven | 0 | -50284.5214 | 0.26703 | -29642.8428 | 0.65433 | 3319.4786 | 1.2213 | -8039.7844 | 0.69499 | 15
19 | Combination Oven (Used) | 0 | -1319.2261 | 0.42321 | -181.8313 | 0.9364 | 467.9739 | 1.9359 | -133.5764 | 0.87874 | 1 |  | EGU Energy Efficiency Exhibit 1.12 | Docket No. 25-057-22
20 | Combined Space / Water Heater (business) | 0 | -681.3015 | 0.50544 | 257.291 | 1.1494 | 246.2985 | 1.5473 | -178.5098 | 0.79594 | 1
21 | Commercial Fryer | 0 | -3649.9069 | 0.90019 | 47195.9666 | 2.0325 | 14170.0931 | 1.7557 | -6317.4774 | 0.83899 | 25
22 | Commercial Fryer (Used) | 0 | 145.0265 | 1.1981 | 1428.8326 | 2.5616 | 502.0265 | 2.3387 | -41.9607 | 0.95434 | 1
23 | Commercial Tankless Water Heater - <200kBTU | 0 | 16103.6704 | 1.4748 | 72043.5843 | 3.1239 | 34023.6704 | 3.1265 | 2958.6281 | 1.0629 | 40
24 | Commercial Tankless Water Heater - >200kBTU | 0 | 5133.0449 | 1.4748 | 22963.8925 | 3.1239 | 10845.0449 | 3.1265 | 943.0627 | 1.0629 | 5
25 | Commercial Tankless Water Heater - >200kBTU 90% | 0 | 15203.6227 | 2.1422 | 45577.9499 | 4.4241 | 20864.6227 | 3.7274 | 3168.011 | 1.125 | 5 | Page 3 of 9 |  |  | Enbridge Gas Utah
26 | Condensing Gas Water Heater (business) | 0 | -841.0041 | 0.69306 | 2495.7938 | 1.7287 | 148.9959 | 1.0851 | -1009.5722 | 0.6529 | 5
27 | Condensing RTU's (business) | 0 | -1189.0035 | 0.84147 | 5640.946 | 1.6017 | 4435.9965 | 3.3659 | 737.619 | 1.1323 | 1
28 | Convection Oven | 0 | -10824.4817 | 0.88524 | 102286.475 | 1.8676 | 45995.5183 | 2.2265 | -4751.3534 | 0.94616 | 50
29 | Convection Oven (Used) | 0 | 325.014 | 1.3446 | 2048.4692 | 2.7375 | 893.214 | 3.3819 | 105.0785 | 1.0903 | 1
30 | Conveyor Oven | 0 | -5529.1124 | 0.70783 | 11405.5021 | 1.4822 | 8394.8876 | 2.679 | 89.1899 | 1.0067 | 5
31 | Conveyor Oven (Used) | 0 | 230.4976 | 1.1218 | 2909.7249 | 2.2298 | 1623.2976 | 4.2466 | 303.7678 | 1.1669 | 1
32 | Demand Control Ventilation Systems (DCV) Tier 1 | 0 | -1825.0402 | 0.69583 | 3015.2211 | 1.402 | 2174.9598 | 2.0875 | -221.5573 | 0.94961 | 5
33 | Demand Control Ventilation Systems (DCV) Tier 2 | 0 | 5674.7992 | 1.3733 | 28576.1055 | 2.504 | 15874.7992 | 4.175 | 3892.2136 | 1.2292 | 5
34 | Direct Contact Water Heater | 0 | 2309.153 | 5.9083 | 5783.5895 | 10.8349 | 2481.509 | 9.3244 | 803.4691 | 1.4066 | 1
35 | Direct Fired Heater | 0 | 22268.6142 | 4.7114 | 61996.1104 | 9.2661 | 22268.6142 | 4.7114 | 4724.6792 | 1.2007 | 5
36 | Energy Star Commercial Clothes Washer (business 2010 specs) | 0 | 349.2608 | 1.643 | 1643.0514 | 3.4198 | 517.4608 | 2.3799 | -23.3935 | 0.97446 | 5
37 | Gas Dryer Moisture Sensor | 0 | 134.5407 | 1.8451 | 485.4526 | 3.4395 | 268.7407 | 11.7496 | 86.5344 | 1.4176 | 1
38 | Gas Storage Water Heater - (business) >75kBtu | 0 | 48367.9104 | 1.9908 | 170426.5048 | 3.793 | 79183.9104 | 5.3991 | 19892.4802 | 1.2574 | 30
39 | Gas Storage Water Heater - (business) Tier 2 | 0 | -1056.3659 | 0.33977 | -306.0081 | 0.847 | 43.6341 | 1.0873 | -288.0344 | 0.65367 | 5
40 | Gas Unit Heater Condensing | 0 | -4061.9603 | 0.68658 | 11622.7317 | 1.7175 | 798.0397 | 1.0985 | -4651.3386 | 0.65671 | 5
41 | Gas Unit Heater NonCondensing | 0 | 59.7314 | 1.0299 | 3315.4472 | 2.3262 | 809.7314 | 1.6478 | -451.6987 | 0.82014 | 5
42 | Green Certified New Buildings | 0 | 56472.3689 | 1.3922 | 244293.665 | 2.3572 | 175472.3689 | 8.0189 | 64556.088 | 1.475 | 5
43 | Griddle | 0 | -1251.7818 | 0.65305 | 2145.357 | 1.4757 | 856.2182 | 1.5708 | -575.8431 | 0.8036 | 5
44 | Griddle (Used) | 0 | 14.2168 | 1.0394 | 518.0338 | 2.1486 | 225.0168 | 2.5001 | -2.4954 | 0.99339 | 1
45 | Boiler Hot Water < 300,000 Btu/h (business) | 0 | 7486.4422 | 1.2335 | 53107.9396 | 2.325 | 27550.4422 | 3.2959 | 4700.9724 | 1.1349 | 3
46 | Boiler Hot Water ≥ 300,000 < 2,500,000 (business) | 0 | 211122.9902 | 1.6971 | 859318.0537 | 3.27 | 331160.4902 | 2.8115 | 34222.9676 | 1.0713 | 45
47 | Boiler Hot Water ≥ 300,000 < 2,500,000 95% + (business) | 0 | 70986.4951 | 1.3816 | 360659.0268 | 2.5512 | 191361.4951 | 3.916 | 42892.7338 | 1.2003 | 15
48 | Boiler Steam <300,000 Btu/h (business) | 0 | 8696.1286 | 2.0337 | 28744.4291 | 3.7335 | 12968.6086 | 4.1325 | 3084.4553 | 1.2199 | 1
49 | Hybrid Gas Water Heater (business) | 0 | -1613.0041 | 0.54072 | 1530.7938 | 1.3487 | 148.9959 | 1.0851 | -1009.5722 | 0.6529 | 5
50 | Infared Heating System | 0 | 25921.0712 | 2.2599 | 82179.906 | 4.1955 | 35245.0712 | 4.1329 | 8044.7014 | 1.2092 | 15
51 | Low Flow Pre-rinse Spray Valve | 0 | 692.9034 | 6.4133 | 1784.9903 | 12.1562 | 660.9034 | 5.1306 | 165.0666 | 1.2517 | 5
52 | Modulating Gas Dryer | 0 | 2096.2956 | 1.9982 | 7170.751 | 3.7317 | 3821.2956 | 11.1901 | 1218.348 | 1.4091 | 5
53 | Modulating Infrared Heaters (NC or Replacing Non-IR) (business) | 0 | 4826.376 | 1.3881 | 25774.4331 | 2.6582 | 11824.076 | 3.1745 | 1725.7744 | 1.1111 | 5
54 | Modulating Infrared Heaters (Replacing -IR) (business) | 0 | -705.1938 | 0.39268 | -213.6518 | 0.8528 | 165.9662 | 1.5723 | -100.7814 | 0.81898 | 1
55 | Pipe Insulation (Hot Water) | 0 | 3820.7514 | 3.2475 | 10644.1756 | 6.009 | 5145.7514 | 14.722 | 1721.2485 | 1.453 | 5
56 | Pipe Insulation (Steam) | 0 | 17819.7245 | 7.6741 | 43662.261 | 14.0823 | 19489.7245 | 20.4897 | 6780.0197 | 1.4945 | 5
57 | Prescriptive ERV | 0 | 667.6445 | 1.5564 | 2888.8653 | 2.9259 | 1367.6445 | 3.7353 | 273.1653 | 1.1713 | 5
58 | Smart Thermostat (business) | 0 | 13163.5657 | 2.7885 | 38534.7838 | 5.1886 | 15523.5657 | 4.1047 | 3496.3218 | 1.2053 | 50
59 | Solar Water Heater - Pool (business) | 0 | 3287.0043 | 2.8261 | 7244.1103 | 4.2196 | 2337.0043 | 4.116 | 473.6109 | 1.1812 | 1
60 | VRF with Gas D.O.A.S. Heat Pump (Per Ton) | 0 | 4115.0328 | 1.2286 | 34800.5186 | 2.5467 | 10865.0328 | 1.9658 | -2095.3889 | 0.91345 | 5
61 | Dual Fuel Heating System - Tier 1 (business) | 0 | 1391.8606 | 1.3317 | 11390.6996 | 3.1717 | 587.8606 | 1.1176 | -2686.8815 | 0.67529 | 5
62 | Dual Fuel Heating System - Tier 2 (business) | 0 | 499.2023 | 1.0733 | 12705.9148 | 2.4931 | 1307.2023 | 1.2179 | -2975.1528 | 0.71065 | 5
63 | Advanced rooftop controls ≥ 3 tons and ≤ 10 tons | 0 | -20144.6157 | 0.57044 | 16437.2879 | 1.2804 | 11751.3843 | 1.7834 | -4842.4063 | 0.84673 | 30
64 | Advanced rooftop controls > 10 tons and ≤ 15 tons | 0 | -6925.0862 | 0.70466 | 17534.2073 | 1.5982 | 6772.9138 | 1.6947 | -3476.1921 | 0.82618 | 15
65 | Advanced rooftop controls > 15 tons | 0 | 2150.202 | 1.2751 | 16604.2837 | 2.6995 | 5966.202 | 2.4916 | -215.7984 | 0.97881 | 5
66 | High Performance New Construction | 0 | 12667.2629 | 1.3959 | 66203.1939 | 2.6551 | 28667.2629 | 2.7917 | 3744.1777 | 1.0915 | 5
67 | Steam Cooker | 0 | 1579.1531 | 1.1579 | 18495.3849 | 2.4796 | 6579.1531 | 2.3158 | -603.3553 | 0.95047 | 5
68 | Steam Cooker (Used) |  | 715.5013 | 1.7155 | 3108.333 | 3.4867 | 1215.5013 | 3.431 | 149.4464 | 1.0954 | 1
69 | Program Costs | 0 | -1432463.5 | 0 | 0 | N/A | -1432463.5 | 0 | -1432463.5 | 0 | 0
70 | Totals |  | 317502.8742 | 1.0628 | 7851583.3503 | 2.9163 | 2229715.3902 | 1.7093 | -978622.2288 | 0.84593 | 820
COST EFFECTIVENESS TESTS - BUDGET 2026 - FORECASTED PARTICIPANTS & COSTS - THERMWISE BUILDER REBATES PROGRAM (1 Year)
| MEASURE |  | B: Total Resource Cost; D: Participant Test; F: Utility Cost Test; H: Ratepayer Impact Measure Test; J: Total Partici-pants
|  |  | NPV | B/C | NPV | B/C | NPV | B/C | NPV | B/C | 1 Years
1 | Pay for Performance (builder) |  | 2795020.8206 | 1.3393 | 15873380.4541 | 2.5417 | 6741820.8206 | 2.5715 | -175950.8462 | 0.9843 | 7800
2 | Energy Star 3.0 Bonus (builder) |  | 388520.1747 | 1.4308 | 1910897.4112 | 2.6953 | 810280.1747 | 2.6881 | 1222.1613 | 1.0009 | 800
3 | DOE Zero Energy Ready Bonus (builder) |  | 83485.1867 | 1.3952 | 433971.1371 | 2.6434 | 180995.1867 | 2.5912 | -3818.9965 | 0.98721 | 175
4 | 95% Gas Furnace (builder) |  | 400946.0756 | 1.3517 | 2870794.4836 | 3.0146 | 640946.0756 | 1.7122 | -435374.3831 | 0.7797 | 3000
5 | 98% Gas Furnace (builder) |  | 34837.098 | 1.1275 | 512323.6751 | 2.5002 | 133037.098 | 1.7602 | -82120.7429 | 0.78952 | 500
6 | Gas Water Heater (builder) Tier 2 |  | -6571.5288 | 0.74489 | 32763.0874 | 2.0175 | -811.5288 | 0.95942 | -14807.1247 | 0.56444 | 200
7 | Tankless Gas Water Heater - (builder) |  | 86821.5316 | 1.5926 | 431301.4191 | 3.944 | 83321.5316 | 1.5555 | -83129.888 | 0.73731 | 500
8 | Condensing Gas Water Heater (builder) |  | -5136.3661 | 0.53135 | 6946.1398 | 1.507 | -1176.3661 | 0.83195 | -5423.9805 | 0.51777 | 20
9 | Hybrid Gas Water Heater (builder) |  | -379.1983 | 0.46014 | 230.4911 | 1.2625 | -26.7983 | 0.92343 | -262.8928 | 0.55145 | 1
10 | Residential Boiler - Tier 1 (builder) |  | 318.9862 | 1.0882 | 7854.5857 | 2.7377 | -65.0138 | 0.98375 | -2671.7591 | 0.5956 | 10
11 | Residential Boiler - Tier 2 (builder) |  | -5300.9842 | 0.80332 | 30388.5063 | 1.902 | 3651.0158 | 1.2028 | -10691.7749 | 0.66942 | 30 |  | EGU Energy Efficiency Exhibit 1.12 | Docket No. 25-057-22
12 | Solar Water Heater - Domestic (builder) |  | -815.9278 | 0.77335 | 76.8379 | 1.0171 | 34.0722 | 1.0454 | -530.3276 | 0.59652 | 1
13 | Solar Water Heater - Pool (builder) |  | 3287.0043 | 2.8261 | 7692.5217 | 4.4189 | 2337.0043 | 4.116 | 114.8818 | 1.0387 | 1
14 | 2X6 R-23 Walls |  | -7198.4236 | 0.96401 | 206275.9234 | 1.8251 | 117801.5764 | 2.5707 | -3046.4545 | 0.98444 | 500
15 | Windows - R-5 (builder) |  | -7291.6825 | 0.73958 | 30951.8584 | 1.8843 | -4291.6825 | 0.82833 | -17271.6562 | 0.54524 | 30
16 | Smart Thermostat - Tier 1 (builder) |  | 99109.5877 | 1.8259 | 389783.1698 | 3.5986 | 169109.5877 | 4.3822 | 13869.4374 | 1.0676 | 1000
17 | Smart Thermostat - Tier 2 (builder) |  | 639827.7253 | 2.4489 | 2090352.4524 | 4.7869 | 856427.7253 | 4.8063 | 90231.2099 | 1.091 | 3000 |  |  |  | Enbridge Gas Utah
18 | Combined Space and Hot Water (builder) |  | -1879.3125 | 0.54527 | 2121.2979 | 1.4106 | 3.4875 | 1.0016 | -1593.1187 | 0.58584 | 3
19 | Smart Water Heater Controller (Builder) |  | -205.3967 | 0.57209 | 240.1419 | 1.4002 | 74.6033 | 1.373 | -124.6527 | 0.68779 | 4
20 | Dual Fuel Heating System - Tier 1 (builder) |  | 207661.3723 | 1.4997 | 1373756.0258 | 3.6444 | 123261.3723 | 1.2465 | -318340.7246 | 0.66192 | 500
21 | Dual Fuel Heating System - Tier 2 (builder) |  | 9984.0459 | 1.0733 | 276494.5164 | 2.6245 | 26144.0459 | 1.2179 | -77404.032 | 0.65375 | 100
22 | Dual Fuel Heating System (Heat Pump Only) - Tier 1 (builder) |  | 3507.0183 | 1.2023 | 42427.0119 | 2.9574 | 3347.0183 | 1.1913 | -11423.8104 | 0.646 | 25
23 | Dual Fuel Heating System (Heat Pump Only) - Tier 2 (builder) |  | 9063.7269 | 1.4447 | 61594.3364 | 3.4178 | 8193.7269 | 1.3856 | -12668.1653 | 0.69918 | 25
24 | Energy Recovery Ventilator (builder) |  | 4467.6067 | 1.3543 | 34409.6888 | 3.1834 | 5075.6067 | 1.423 | -7022.5392 | 0.70859 | 40
25 | Exterior Insulation (builder) |  | -4843.5363 | 0.32729 | -3339.9609 | 0.62889 | 1356.4637 | 2.3565 | -120.5678 | 0.95133 | 5
26 | Pay for Performance (new multifamily) |  | 1487387.9972 | 1.6682 | 6681803.9848 | 3.4014 | 1613387.9972 | 1.7683 | -715160.8741 | 0.83851 | 5250 | Page 4 of 9
27 | Energy Star 3.0 Bonus (new multifamily) |  | 214954.5898 | 1.6397 | 970206.7508 | 3.31 | 253454.5898 | 1.8519 | -92034.8913 | 0.85686 | 700
28 | DOE Zero Energy Ready Bonus (new multifamily) |  | 18419.2782 | 1.5482 | 92669.694 | 3.2064 | 20519.2782 | 1.6514 | -12100.6759 | 0.81128 | 60
29 | 95% Gas Furnace (new multifamily) |  | 16626.1777 | 1.0141 | 2090106.7138 | 2.4194 | 264626.1777 | 1.2845 | -569796.659 | 0.67706 | 3100
30 | 98% Gas Furnace (new multifamily) |  | -8497.8174 | 0.84448 | 68383.8756 | 2.0012 | 11142.1826 | 1.3183 | -21087.2224 | 0.68634 | 100
31 | Gas Water Heater Tier 2 (new multifamily) |  | -82170.6732 | 0.36203 | 48263.4466 | 1.2998 | -53370.6732 | 0.46629 | -87380.95 | 0.34795 | 1000
32 | Tankless Gas Water Heater - (new multifamily) |  | 129730.9406 | 1.246 | 1217467.579 | 3.3084 | 117130.9406 | 1.2169 | -351665.8189 | 0.6514 | 1800
33 | Condensing Gas Water Heater (new multifamily) |  | 0 | N/A | 0 | N/A | 0 | N/A | 0 | N/A | 0
34 | Hybrid Gas Water Heater (new multifamily) |  | -1806.6657 | 0.35697 | 186.6345 | 1.0531 | -397.0657 | 0.71638 | -1112.5583 | 0.47409 | 4
35 | Residential Boiler - Tier 1 (new multifamily) |  | 79.3382 | 1.0549 | 3078.0118 | 2.7024 | -74.2618 | 0.95359 | -1089.4719 | 0.58341 | 4
36 | Residential Boiler - Tier 2 (new multifamily) |  | -2385.9086 | 0.77869 | 11804.2394 | 1.8759 | 1194.8914 | 1.166 | -4390.9808 | 0.65658 | 12
37 | Solar Water Heater - Domestic (new multifamily) |  | -3263.7111 | 0.77335 | 307.3515 | 1.0171 | 136.2889 | 1.0454 | -2121.3102 | 0.59652 | 4
38 | Solar Water Heater - Pool (new multifamily) |  | 13148.0173 | 2.8261 | 30770.0869 | 4.4189 | 9348.0173 | 4.116 | 459.5272 | 1.0387 | 4
39 | Windows - R-5 (new multifamily) |  | -5.2017 | 0.53556 | 7.8619 | 1.5616 | -4.0017 | 0.59983 | -7.7614 | 0.43593 | 4
40 | Smart Thermostat - Tier 1 (new multifamily) |  | 11216.7731 | 1.1869 | 109193.2933 | 2.4559 | 46216.7731 | 2.8487 | -4240.6381 | 0.9438 | 500
41 | Smart Thermostat - Tier 2 (new multifamily) |  | 148064.9448 | 1.5917 | 705044.6921 | 3.254 | 270804.9448 | 3.124 | -11395.9399 | 0.97218 | 1700
42 | Combined Space and Hot Water (new multifamily) |  | -13275.5163 | 0.35755 | 1935.7307 | 1.0749 | -3861.5163 | 0.65675 | -9096.291 | 0.4482 | 15
43 | Smart Water Heater Controller (new multifamily) |  | 0 | N/A | 0 | N/A | 0 | N/A | 0 | N/A | 0
44 | Dual Fuel Heating System - Tier 1 ( new multifamily) |  | -86.5874 | 0.96752 | 4433.1973 | 2.3305 | 579.0126 | 1.2895 | -1248.3064 | 0.67384 | 4
45 | Dual Fuel Heating System - Tier 2 ( new multifamily) |  | -994.8902 | 0.77207 | 4477.1912 | 1.8206 | 969.9098 | 1.4041 | -1417.7871 | 0.70387 | 4
46 | Dual Fuel Heating System (Heat Pump Only) - Tier 1 ( new multifamily) |  | -501.4056 | 0.75931 | 2131.9877 | 1.8187 | 381.7944 | 1.3182 | -738.9613 | 0.68159 | 4
47 | Dual Fuel Heating System (Heat Pump Only) - Tier 2 ( new multifamily) |  | 176.2982 | 1.0809 | 3941.5469 | 2.447 | 955.4982 | 1.6825 | -713.4532 | 0.76753 | 4
48 | Energy Recovery Ventilator (new multifamily) |  | 233.3992 | 1.3665 | 1749.1861 | 3.1975 | 270.1992 | 1.4503 | -346.3409 | 0.71531 | 4
49 | Exterior Insulation (new multifamily) |  | -286.7976 | 0.50209 | 1.9139 | 1.0027 | 139.2024 | 1.928 | -42.0697 | 0.87301 | 1
50 | Energy Star Highrise (new multifamily) |  | 0 | N/A | 0 | N/A | 0 | N/A | 0 | N/A | 0
51 | Program Costs |  | -726150 | 0 | 0 | N/A | -726150 | 0 | -726150 | 0 | 0
52 | Totals |  | 5927848.1833 | 1.3297 | 38671652.1821 | 2.8075 | 11728246.9833 | 1.9648 | -3771240.1821 | 0.86364 | 32548
COST EFFECTIVENESS TESTS - BUDGET 2026 - FORECASTED PARTICIPANTS & COSTS - THERMWISE WEATHERIZATION REBATES PROGRAM (1 Year)
| MEASURE |  | B: Total Resource Cost; D: Participant Test; F: Utility Cost Test; H: Ratepayer Impact Measure Test; J: Total Partici-pants |  | EGU Energy Efficiency Exhibit 1.12 | Docket No. 25-057-22
|  |  | NPV | B/C | NPV | B/C | NPV | B/C | NPV | B/C | 1 Years
1 | Attic Insulation - Tier 1 (weatherization) |  | 57596.5646 | 1.0199 | 4934735.7716 | 2.3666 | 57596.5646 | 1.0199 | -1735408.2046 | 0.62933 | 11500
2 | Attic Insulation - Tier 2 (weatherization) |  | 19599.7286 | 1.0949 | 402147.167 | 2.5569 | 156.8486 | 1.0007 | -137517.6767 | 0.62195 | 6000
3 | Direct Install (weatherization) |  | 0 | N/A | 0 | N/A | 0 | N/A | 0 | N/A | 0
4 | Floor Insulation (weatherization) |  | 14511.9268 | 1.6017 | 58376.1036 | 2.9363 | 24274.0068 | 2.6909 | 766.0421 | 1.0202 | 185
5 | Wall Insulation (weatherization) |  | -36813.2824 | 0.81925 | 185111.5623 | 1.7271 | 47520.3176 | 1.3982 | -54021.1208 | 0.75543 | 780 |  |  |  | Enbridge Gas Utah
6 | Windows - R-5 (weatherization) |  | 292717.5016 | 1.77 | 1192952.9727 | 3.5104 | 335377.5016 | 1.9937 | -86382.1263 | 0.88623 | 900
7 | Duct Sealing & Insulation (weatherization) |  | 88841.0768 | 2.0492 | 287776.5311 | 3.719 | 113033.0768 | 2.8689 | 7443.1579 | 1.0448 | 200
8 | Air Sealing (weatherization) |  | 1291711.5904 | 1.2733 | 9244011.5046 | 2.9557 | 1291711.5904 | 1.2733 | -2370729.8319 | 0.7174 | 10500
9 | Pipe Insulation (weatherization) |  | 93.6166 | 2.7934 | 266.5246 | 5.0847 | 133.3166 | 11.6653 | 32.1203 | 1.2825 | 5
10 | Continuous Exterior Rigid Insulation (weatherization) |  | -30.7318 | 0.26479 | -20.3619 | 0.6103 | 1.0682 | 1.1068 | -5.8693 | 0.65347 | 5
11 | Exterior Insulation (weatherization) |  | -7375.6227 | 0.26479 | -4886.8651 | 0.6103 | 256.3773 | 1.1068 | -1408.64 | 0.65347 | 5
12 | Attic Insulation (multifamily) Tier 1 |  | 1830.0237 | 1.3108 | 13346.2241 | 2.8133 | 1830.0237 | 1.3108 | -2866.7145 | 0.72917 | 40
13 | Attic Insulation (multifamily) Tier 2 |  | 940.6018 | 1.4071 | 5881.8913 | 3.0365 | 723.1938 | 1.2861 | -1255.2928 | 0.72145 | 40
14 | Floor Insulation (multifamily) |  | 367.602 | 1.6017 | 1478.7265 | 2.9363 | 614.8854 | 2.6909 | 19.4046 | 1.0202 | 5
15 | Wall Insulation (multifamily) |  | -592.27 | 0.81925 | 2978.1649 | 1.7271 | 764.53 | 1.3982 | -869.1181 | 0.75543 | 10
16 | Windows - R-5 (multifamily) |  | 2168.2778 | 1.77 | 8836.6887 | 3.5104 | 2484.2778 | 1.9937 | -639.8676 | 0.88623 | 5
17 | Exterior Insulation (multifamily) |  | -7375.6227 | 0.26479 | -4886.8651 | 0.6103 | 256.3773 | 1.1068 | -1408.64 | 0.65347 | 5
18 | Continuous Exterior Rigid Insulation (multifamily) |  | -7375.6227 | 0.26479 | -4886.8651 | 0.6103 | 256.3773 | 1.1068 | -1408.64 | 0.65347 | 5
19 | Duct Sealing & Insulation (multifamily) |  | 2291.5357 | 2.0492 | 7422.8074 | 3.719 | 2915.5357 | 2.8689 | 191.9862 | 1.0448 | 5
20 | Program Costs |  | -1019210.25 | 0 | 0 | N/A | -1019210.25 | 0 | -1019210.25 | 0 | 0
21 | Totals |  | 693896.6439 | 1.0724 | 16330641.6833 | 2.7153 | 860695.6194 | 1.0914 | -5404679.2816 | 0.65531 | 30195 | Page 5 of 9
| COST EFFECTIVENESS TESTS - BUDGET 2026 - FORECASTED PARTICIPANTS & COSTS - THERMWISE HOME ENERGY PLAN PROGRAM (1 Year) | [10 empty] | *
| MEASURE |  | B: Total Resource Cost; D: Participant Test; F: Utility Cost Test; H: Ratepayer Impact Measure Test; J: Total Partici-pants |  | EGU Energy Efficiency Exhibit 1.12 | Docket No. 25-057-22
|  |  | NPV | B/C | NPV | B/C | NPV | B/C | NPV | B/C | 1 Years
1 | Pipe Insulation |  | 125977.8868 | 16.5298 | 293598.2287 | 29.9545 | 123949.8868 | 13.2239 | 30891.9053 | 1.2993 | 3120
2 | Faucet Aerator |  | 40347.7364 | 4.5024 | 113567.6665 | 8.8866 | 37467.7364 | 3.6019 | 1471.682 | 1.0292 | 3840
3 | Low Flow Showerhead |  | 768618.2288 | 40.7342 | 1888961.9311 | 79.1208 | 763782.2288 | 32.5874 | 180391.0057 | 1.2969 | 5200
4 | Program Costs |  | -452400 | 0 | 0 | N/A | -452400 | 0 | -452400 | 0 | 0
5 | Totals |  | 482543.852 | 1.982 | 2296127.8263 | 48.1291 | 472799.852 | 1.9435 | -239645.407 | 0.80253 | 12160 |  |  |  | Enbridge Gas Utah
*2,240 is the projected number of 2025 Home Energy Plans / 12,160 represents projected efficiency measures to be distributed to participants.
Page 6 of 9
COST EFFECTIVENESS TESTS - BUDGET 2026 - FORECASTED PARTICIPANTS & COSTS - LOW INCOME EFFICIENCY PROGRAM (1 Year)
| MEASURE |  | B: Total Resource Cost; D: Participant Test; F: Utility Cost Test; H: Ratepayer Impact Measure Test; J: Total Partici-pants
|  |  | NPV | B/C | NPV | B/C | NPV | B/C | NPV | B/C | 1 Years
1 | Low Income Furnace Replacement |  | 720457.2758 | N/A | 1282105.2677 | N/A | 720457.2758 | N/A | 212492.1529 | 1.4183 | 600
2 | 95% Gas Furnace (low income) |  | 28184.7841 | 1.5705 | 148224.1737 | 3.4004 | 38584.7841 | 1.9894 | -15606.6582 | 0.83253 | 130
3 | 98% Gas Furnace (low income) |  | -726.9045 | 0.79443 | -744.3619 | 0.83159 | 1409.0955 | 2.0065 | -553.0023 | 0.83552 | 4
4 | Attic Insulation - Tier 1 (low income) |  | 1052.7204 | 1.0199 | 90194.5613 | 2.3666 | 1052.7204 | 1.0199 | -31718.8982 | 0.62933 | 150
5 | Attic Insulation - Tier 2 (low income) |  | 797.4947 | 1.1119 | 14226.5581 | 2.5967 | 5.4947 | 1.0007 | -4817.4982 | 0.62195 | 90
6 | Floor Insulation (low income) |  | 4306.2697 | 1.6017 | 17322.5273 | 2.9363 | 7203.0697 | 2.6909 | 227.3154 | 1.0202 | 20
7 | Wall Insulation (low income) |  | -7801.3065 | 0.81925 | 43443.0158 | 1.8052 | 5855.2935 | 1.1985 | -15662.9147 | 0.69302 | 100
8 | Exterior Insulation (low income) |  | 0 | N/A | 0 | N/A | 0 | N/A | 0 | N/A | 0
9 | Duct Sealing & Insulation (low income) |  | 5409.3542 | 2.0286 | 18101.3508 | 3.7535 | 6476.1665 | 2.5448 | -16.0435 | 0.9985 | 10
10 | Air Sealing (low income) |  | 41024.7328 | 1.6364 | 202533.153 | 3.5134 | 24908.7328 | 1.3091 | -39285.5455 | 0.72864 | 300
11 | Gas Water Heater - Tier 2 (low income) |  | -7111.9561 | 0.41514 | 428.7507 | 1.0282 | 1248.0439 | 1.3284 | -2433.8744 | 0.6747 | 38
12 | Tankless Gas Water Heater (low income) |  | 0 | N/A | 0 | N/A | 0 | N/A | 0 | N/A | 0 |  | EGU Energy Efficiency Exhibit 1.12 | Docket No. 25-057-22
13 | Dual Fuel Heating System - Tier 1 (low income) |  | 1391.8606 | N/A | 12246.2609 | N/A | 587.8606 | N/A | -3371.3306 | N/A | 5
14 | Dual Fuel Heating System - Tier 2 (low income) |  | 499.2023 | N/A | 13824.7258 | N/A | 1307.2023 | N/A | -3870.2016 | N/A | 5
15 | Dual Fuel Heating System (Heat Pump Only) - Tier 1 (low income) |  | 0 | N/A | 0 | N/A | 0 | N/A | 0 | N/A | 0
16 | Dual Fuel Heating System (Heat Pump Only) - Tier 2 (low income) |  | 0 | N/A | 0 | N/A | 0 | N/A | 0 | N/A | 0
17 | Smart Thermostat - Tier 1 (low income) |  | 2477.7397 | 1.8259 | 9744.5792 | 3.5986 | 4227.7397 | 4.3822 | 346.7359 | 1.0676 | 25
18 | Smart Thermostat - Tier 2 (low income) |  | 26659.4886 | 2.4489 | 83973.0189 | 4.651 | 38809.4886 | 7.2095 | 6884.6337 | 1.1803 | 125 |  |  |  | Enbridge Gas Utah
19 | Program Costs |  | -526000 | 0 | 0 | N/A | -526000 | 0 | -526000 | 0 | 0
20 | Totals |  | 290620.7558 | 1.3617 | 1935623.5814 | 6.5808 | 326132.9681 | 1.4247 | -423385.1294 | 0.72099 | 1602
Page 7 of 9
[13 empty] | EGU Energy Efficiency Exhibit 1.12 | Docket No. 25-057-22 | Enbridge Gas Utah
COST EFFECTIVENESS TESTS - BUDGET 2026 - FORECASTED PARTICIPANTS & COSTS - MARKET TRANSFORMATION (1 Year)
| MEASURE |  | B: Total Resource Cost; D: Participant Test; F: Utility Cost Test; H: Ratepayer Impact Measure Test; J: Total Partici-pants
|  |  | NPV | B/C | NPV | B/C | NPV | B/C | NPV | B/C | 1 Years
1 | Program Costs |  | -1380000 | 0 | 0 | N/A | -1380000 | 0 | -1380000 | 0 | 0
2 | Totals |  | -1380000 | 0 | 0 | N/A | -1380000 | 0 | -1380000 | 0 | 0
Page 8 of 9
[13 empty] | EGU Energy Efficiency Exhibit 1.12 | Docket No. 25-057-22
COST EFFECTIVENESS TESTS - BUDGET 2026 - FORECASTED PARTICIPANTS & COSTS - ENERGY COMPARISON REPORT (1 Year)
| MEASURE |  | B: Total Resource Cost; D: Participant Test; F: Utility Cost Test; H: Ratepayer Impact Measure Test; J: Total Partici-pants
|  |  | NPV | B/C | NPV | B/C | NPV | B/C | NPV | B/C | 1 Years
1 | Energy Comparison Report |  | 969004.3619 | 2.7397 | 2825519.4774 | 6.0727 | 969004.3619 | 2.7397 | -143503.7693 | 0.91404 | 278500
2 | Program Costs |  | -50000 | 0 | 0 | N/A | -50000 | 0 | -50000 | 0 | 0
3 | Totals |  | 919004.3619 | 2.514 | 2825519.4774 | 6.0727 | 919004.3619 | 2.514 | -193503.7693 | 0.88747 | 278500 |  |  |  | Enbridge Gas Utah
Page 9 of 9