## Source Documents
ThermWise® Rebate Measures
Annual natural gas savings values, estimated equipment lifetime, incremental costs, and sources
Program | Segment (SF/MF) | Measure | Annual Savings | Unit of Measure | Annual Savings Source | Lifetime (years) | Lifetime Source | Incremental Cost | Unit of Measure | Incremental Cost Source
Appliance | SF | Natural Gas Furnace - 95% AFUE | 11.77 | Dth per unit | 2025 Illinois TRM v 13.0 | 20 | 2025 Illinois TRM v 13.0 | 475 | per unit | Resource Innovations Estimate
Appliance | SF | Natural Gas Furnace - 98% AFUE | 13.85 | Dth per unit | 2025 Illinois TRM v 13.0 | 20 | 2025 Illinois TRM v 13.0 | 683 | per unit | 2018 Resource Innovations Energy Model Estimate
Appliance | SF | Gas Storage Water Heater | 8.8 | Dth per unit | 2019 Illinois Statewide Technical Reference Manual v7 | 13 | 2020 Illinois Statewide Technical Reference Manual v8 | 161 | per unit | 2018 Resource Innovations Market Survey Estimate
Appliance | SF | Tankless Gas Water Heater | 9.67 | Dth per unit | 2025 Illinois Statewide Technical Reference Manual v13 | 20 | 2025 Illinois Statewide Technical Reference Manual v13 | 293 | per unit | 2025 Illinois Statewide Technical Reference Manual v13
Appliance | SF | Condensing Gas Storage Water Heater | 10.13 | Dth per unit | 2019 Illinois Statewide Technical Reference Manual v7 | 13 | 2020 Illinois Statewide Technical Reference Manual v8 | 685 | per unit | Illinois TRM V6
Appliance | SF | Hybrid Gas Water Heater | 12.15 | Dth per unit | 2019 Illinois Statewide Technical Reference Manual v7 | 15 | 2020 Illinois Statewide Technical Reference Manual v8 | 878 | per unit | 2018 Resource Innovations Market Survey Estimate
Appliance | SF | Gas Boiler Tier 1 | 7.6 | Dth per unit | 2022 Resource Innovations | 25 | 2022 Illinois Statewide Technical Reference Manual v10 | 452 | per unit | 2022 Resource Innovations
Appliance | SF | Gas Boiler Tier 2 | 9.1 | Dth per unit | 2022 Resource Innovations | 25 | 2022 Illinois Statewide Technical Reference Manual v10 | 1123 | per unit | 2022 Resource Innovations
Appliance | SF | Solar Assisted Gas Water Heating (domestic) | 11.77 | Dth per unit | DOE - Estimating the Cost and Energy Efficiency of a Solar Water Heater | 20 | 2018 Hawaii Statewide Technical Reference Manual | 4500 | per unit | ACEEE California's Solar Water Heating Program: Scaling Up to Install 200,000 Systems by 2020
Appliance | SF | Solar Assisted Gas Water Heating (pool) | 13.85 | Dth per unit | DOE - Estimating the Cost and Energy Efficiency of a Solar Water Heater | 20 | 2018 Hawaii Statewide Technical Reference Manual | 2250 | per unit | ACEEE California's Solar Water Heating Program: Scaling Up to Install 200,000 Systems by 2020
Appliance | SF | Direct Vent Gas Fireplace | 1.94 | Dth per unit | Resource Innovations 2025 Estimate | 20 | Iowa 2025 Energy Efficiency TRM v10 | 341 | per unit | Iowa 2025 Energy Efficiency TRM v10
Appliance | SF | Smart Thermostat Tier 1 | 5.34 | Dth per unit | 2025 Illinois Statewide Technical Reference Manual v13 | 15 | 2022 Illinois Statewide Technical Reference Manual v10 | 150 | per unit | 2022 Resource Innovations
Appliance | SF | Smart Thermostat Tier 2 | 8.78 | Dth per unit | 2025 Illinois Statewide Technical Reference Manual v13 | 15 | 2021 Illinois Statewide Technical Reference Manual v9 | 184.62 | per unit | RTF ResConnectedTstats_v3_1
Appliance | SF | Boiler Reset Control | 5.4 | Dth per unit | 2017 Resource Innovations Energy Model Estimate | 18 | 2017 Resource Innovations Energy Model Estimate | 500 | per unit | 2017 Resource Innovations Energy Model Estimate
Appliance | SF | Combined Space and Hot Water | 19 | Dth per unit | 2017 Resource Innovations Energy Model Estimate | 15 | 2017 Resource Innovations Energy Model Estimate | 1722 | per unit | 2017 Resource Innovations Energy Model Estimate
Appliance | SF | Smart Water Heater Controller | 2.5 | Dth per unit | 2019 Resource Innovations Energy Model Estimate | 10 | National Utility Measure Life Alliant (IA) | 150 | per unit | 2019 Resource Innovations Market Survey
Appliance | SF | Energy Recovery Ventilation | 10.4 | Dth per unit | State of Minnesota Technical Reference Manual v3 | 15 | State of Minnesota Technical Reference Manual v3 | 394 | per unit | State of Minnesota Technical Reference Manual v3
Appliance | SF | Dual-Fuel Heating System Tier 1 | 19.4 | Dth per unit | 2023 Resource Innovations | 16 | 2023 Resource Innovations | 867 | per unit | 2023 Resource Innovations
Appliance | SF | Dual-Fuel Heating System Tier 2 | 27.4 | Dth per unit | 2023 Resource Innovations | 16 | 2023 Resource Innovations | 1019 | per unit | 2023 Resource Innovations
Appliance | MF | Natural Gas Furnace - 95% AFUE | 8.8 | Dth per unit | 2025 Illinois TRM v 13.0 | 20 | 2025 Illinois TRM v 13.0 | 475 | per unit | Resource Innovations Estimate
Appliance | MF | Natural Gas Furnace - 98% AFUE | 10.4 | Dth per unit | 2025 Illinois TRM v 13.0 | 20 | 2025 Illinois TRM v 13.0 | 683 | per unit | 2018 Resource Innovations Energy Model Estimate
Appliance | MF | Gas Storage Water Heater | 2.15 | Dth per unit | 2019 Illinois Statewide Technical Reference Manual v7 | 13 | 2020 Illinois Statewide Technical Reference Manual v8 | 161 | per unit | 2018 Resource Innovations Market Survey Estimate
Appliance | MF | Tankless Gas Water Heater | 7.57 | Dth per unit | 2025 Illinois Statewide Technical Reference Manual v13 | 20 | 2025 Illinois Statewide Technical Reference Manual v13 | 293 | per unit | 2025 Illinois Statewide Technical Reference Manual v13
Appliance | MF | Condensing Gas Storage Water Heater | 5.4 | Dth per unit | 2019 Illinois Statewide Technical Reference Manual v7 | 13 | 2020 Illinois Statewide Technical Reference Manual v8 | 1082 | per unit | 2018 Resource Innovations Market Survey Estimate
Appliance | MF | Hybrid Gas Water Heater | 5.4 | Dth per unit | 2019 Illinois Statewide Technical Reference Manual v7 | 15 | 2018 Resource Innovations Energy Model Estimate | 1413 | per unit | 2018 Resource Innovations Market Survey Estimate
Appliance | MF | Gas Boiler Tier 1 | 12.0825 | Dth per unit | 2022 Resource Innovations | 25 | 2022 Illinois Statewide Technical Reference Manual v10 | 452 | per unit | 2022 Resource Innovations
Appliance | MF | Gas Boiler Tier 2 | 16.11 | Dth per unit | 2022 Resource Innovations | 25 | 2022 Illinois Statewide Technical Reference Manual v10 | 1123 | per unit | 2022 Resource Innovations
Appliance | MF | Solar Assisted Gas Water Heating (domestic) | 8.6 | Dth per unit | DOE - Estimating the Cost and Energy Efficiency of a Solar Water Heater | 20 | 2018 Hawaii Statewide Technical Reference Manual | 4500 | per unit | ACEEE California's Solar Water Heating Program: Scaling Up to Install 200,000 Systems by 2020
Appliance | MF | Solar Assisted Gas Water Heating (pool) | 68.9 | Dth per unit | DOE - Estimating the Cost and Energy Efficiency of a Solar Water Heater | 20 | 2018 Hawaii Statewide Technical Reference Manual | 2250 | per unit | ACEEE California's Solar Water Heating Program: Scaling Up to Install 200,000 Systems by 2020
Appliance | MF | Direct Vent Gas Fireplace | 0.65 | Dth per unit | Resource Innovations 2025 Estimate | 20 | Iowa 2025 Energy Efficiency TRM v10 | 341 | per unit | Iowa 2025 Energy Efficiency TRM v10
Appliance | MF | Smart Thermostat Tier 1 | 3.47 | Dth per unit | 2025 Illinois Statewide Technical Reference Manual v13 | 15 | 2022 Illinois Statewide Technical Reference Manual v10 | 150 | per unit | 2022 Resource Innovations
Appliance | MF | Smart Thermostat Tier 2 | 5.71 | Dth per unit | 2025 Illinois Statewide Technical Reference Manual v13 | 15 | 2021 Illinois Statewide Technical Reference Manual v9 | 184.62 | per unit | RTF ResConnectedTstats_v3_1
Appliance | MF | Combined Space and Hot Water | 14.1 | Dth per unit | 2017 Resource Innovations Energy Model Estimate | 15 | 2017 Resource Innovations Energy Model Estimate | 1722 | per unit | 2017 Resource Innovations Energy Model Estimate
Appliance | MF | Smart Water Heater Controller | 1.75 | Dth per unit | 2019 Resource Innovations Energy Model Estimate | 10 | 2019 Resource Innovations Energy Model Estimate | 150 | per unit | 2019 Resource Innovations Energy Model Estimate
Appliance | MF | Dual Fuel Heating System Tier 1 | 9.2 | Dth per unit | 2023 Resource Innovations | 16 | 2023 Resource Innovations | 651 | per unit | 2023 Resource Innovations
Appliance | MF | Dual Fuel Heating System Tier 2 | 13.7 | Dth per unit | 2023 Resource Innovations | 16 | 2023 Resource Innovations | 681 | per unit | 2023 Resource Innovations
Appliance | MF | Energy Recovery Ventilation | 5.3 | Dth per unit | State of Minnesota Technical Reference Manual v3 | 15 | State of Minnesota Technical Reference Manual v3 | 199 | per unit | State of Minnesota Technical Reference Manual v3
Business | N/A | Gas Storage Water Heater | 2.92 | Dth per unit | 2019 Illinois Statewide Technical Reference Manual v7 | 15 | 2020 Illinois Statewide Technical Reference Manual v8 | 400 | per unit | 2019 Illinois Statewide Technical Reference Manual v7
Business | N/A | Gas Storage Water Heater (>75 kBtu) | 0.29 | Dth per kBTU | 2019 Illinois Statewide Technical Reference Manual v7 | 15 | 2020 Illinois Statewide Technical Reference Manual v8 | 6.78 | per kBTU | 2019 Illinois Statewide Technical Reference Manual v7
Business | N/A | Commercial Tankless Water Heater - <200kBTU | 0.14 | Dth per kBTU | 2019 Illinois Statewide Technical Reference Manual v7 | 15 | 2020 Illinois Statewide Technical Reference Manual v8 | 4.24 | per kBTU | 2018 Resource Innovations Market Survey Estimate
Business | N/A | Commercial Tankless Water Heater - >200kBTU | 0.14 | Dth per kBTU | 2020 Illinois Statewide Technical Reference Manual v8 | 15 | 2020 Illinois Statewide Technical Reference Manual v8 | 4.24 | per kBTU | 2018 Resource Innovations Market Survey Estimate
Business | N/A | Commercial Tankless Water Heater >200kBtu 90% | 0.25 | Dth per kBTU | 2019 Illinois Statewide Technical Reference Manual v7 | 15 | Database for Energy Efficiency Resources (DEER) Estimated Useful Life Tables | 5.22 | per kBTU | 2018 Resource Innovations Market Survey Estimate
Business | N/A | Commercial Clothes Washer | 6.5 | Dth per unit | Assume 14 pound capacity – Illinois TRM v6 | 10 | Database for Energy Efficiency Resources (DEER) Estimated Useful Life Tables | 136 | per unit | Assume 14 pound capacity – Illinois TRM V6
Business | N/A | Low Flow Pre-Rinse Spray Valve | 10.8 | Dth per unit | California Energy Wise Pre-Rinse Spray Valve Tool 2019 methodology, Assuming 3 gpm existing valve replaced with 1.25 gpm unit. | 5 | California Energy Wise 2019 | 32 | per unit | AM Conservation Market Cost
Business | N/A | Natural Gas Furnace - 95% AFUE | 18.94 | Dth per unit | 2023 Resource Innovations | 20 | Database for Energy Efficiency Resources (DEER) Estimated Useful Life Tables | 475 | per unit | 2018 Resource Innovations Contractor Survey
Business | N/A | Natural Gas Furnace - 98% AFUE | 21.76 | Dth per unit | 2023 Resource Innovations | 20 | Database for Energy Efficiency Resources (DEER) Estimated Useful Life Tables | 683 | per unit | 2018 Resource Innovations Contractor Survey
Business | N/A | Gas Boiler (Hot Water) Tier 1 | 0.10297 | Dth per kBTU | 2025 Illinois Statewide Technical Reference Manual v13 | 20 | 2025 Illinois Statewide Technical Reference Manual v13 | 6.68 | per kBTU | CA eTRM SWWH005-07 Commercial Boiler
Business | N/A | Gas Boiler (Hot Water) Tier 2 ≥ 300,000 < 2,500,000 | 0.1802 | Dth per kBTU | 2025 Illinois Statewide Technical Reference Manual v13 | 20 | 2025 Illinois Statewide Technical Reference Manual v13 | 6.73 | per kBTU | CA eTRM SWWH005-07 Commercial Boiler
Business | N/A | Gas Boiler (Hot Water) Tier 3 ≥ 300,000 < 2,500,000 95%+ | 0.2703 | Dth per kBTU | 2025 Illinois Statewide Technical Reference Manual v13 | 20 | 2025 Illinois Statewide Technical Reference Manual v13 | 12.4 | per kBTU | CA eTRM SWWH005-07 Commercial Boiler
Business | N/A | Gas Boiler (Hot Water) ≥ 2,500,000 BTU/h | 0.14065 | Dth per kBTU | 2025 Illinois Statewide Technical Reference Manual v13 | 20 | 2025 Illinois Statewide Technical Reference Manual v13 | 6.73 | per kBTU | CA eTRM SWWH005-07 Commercial Boiler
Business | N/A | Gas Boiler (Hot Water) ≥ 2,500,000 BTU/h | 0.22855 | Dth per kBTU | 2025 Illinois Statewide Technical Reference Manual v13 | 20 | 2025 Illinois Statewide Technical Reference Manual v13 | 12.4 | per kBTU | CA eTRM SWWH005-07 Commercial Boiler
Business | N/A | Gas Boiler (steam) | 0.0163 | Dth per kBTU | 2025 Illinois Statewide Technical Reference Manual v13 | 20 | 2025 Illinois Statewide Technical Reference Manual v13 | 6.68 | per kBTU | CA eTRM SWWH005-07 Commercial Boiler
Business | N/A | Gas Boiler(Steam) (Except Natural Draft) ≥ 300,000 BTU/h | 0.07 | Dth per kBTU | 2025 Illinois Statewide Technical Reference Manual v13 | 20 | 2025 Illinois Statewide Technical Reference Manual v13 | 6.73 | per kBTU | CA eTRM SWWH005-07 Commercial Boiler
Business | N/A | Gas Boiler (Steam) (Natural Draft) ≥ 300,000 BTU/h | 0.12 | Dth per kBTU | 2025 Illinois Statewide Technical Reference Manual v13 | 20 | 2025 Illinois Statewide Technical Reference Manual v13 | 6.73 | per kBTU | CA eTRM SWWH005-07 Commercial Boiler
Business | N/A | Direct Contact Gas Water Heater | 0.23 | Dth per kBTU | 2019 Illinois Statewide Technical Reference Manual v7 | 20 | Database for Energy Efficiency Resources (DEER) Estimated Useful Life Tables | 2.17 | per kBTU | 2014 Resource Innovations Engineering Estimate
Business | N/A | Direct Fired Heater | 0.79 | Dth per kBTU | 2023 Resource Innovations | 15 | 2018 Resource Innovations Energy Model Estimate | 8 | per kBTU | 2023 Resource Innovations
Business | N/A | Condensing Gas Water Heater | 10.2 | Dth per kBTU | 2018 Resource Innovations Energy Model Estimate | 15 | Database for Energy Efficiency Resources (DEER) Estimated Useful Life Tables | 685 | per unit | 2019 Illinois Statewide Technical Reference Manual v7
Business | N/A | Hybrid Water Heater | 10.2 | Dth per unit | 2019 Illinois Statewide Technical Reference Manual v7 | 15 | Database for Energy Efficiency Resources (DEER) Estimated Useful Life Tables | 878 | per unit | 2018 Resource Innovations Engineering Estimate
Business | N/A | Combined Space / Water Heater | 18.7 | Dth per kBTU | 2019 Illinois Statewide Technical Reference Manual v7 | 15 | Energy Trust of Oregon | 1722 | per unit | 2014 Resource Innovations Engineering Estimate
Business | N/A | Unit Heater (NonCondensing) | 0.05 | Dth per kBTU | 2023 Resource Innovations | 18 | Energy Trust of Oregon | 2.5 | per kBTU | 2014 Resource Innovations Engineering Estimate
Business | N/A | Gas Unit Heater (Condensing) | 0.16 | Dth per kBTU | 2023 Resource Innovations | 18 | Energy Trust of Oregon | 12 | per kBTU | 2018 Resource Innovations Market Survey
Business | N/A | Green Certified New Buildings | 0.007 | Dth per sq. ft. | 2018 Resource Innovations Energy Model Estimate | 25 | 2018 Resource Innovations Energy Model Estimate | 0.36 | per sq. ft. | 2018 Resource Innovations Market Survey
Business | N/A | Infrared Heating System | 0.46 | Dth per kBTU | 2023 Resource Innovations | 17 | 2023 Resource Innovations | 11.43 | per unit | 2023 Resource Innovations
Business | N/A | Modulating Infrared Heaters (NC or Replacing Non IR) | 0.53 | Dth per kBTU | 2023 Resource Innovations | 17 | 2023 Resource Innovations | 21.44 | per unit | 2023 Resource Innovations
Business | N/A | Modulating Infrared Heaters (Replacing IR) | 0.07 | Dth per kBTU | 2020 Illinois Statewide Technical Reference Manual v8 | 12 | 2023 Resource Innovations | 10.01 | per unit | 2023 Resource Innovations
Business | N/A | Condensing RTU’s | 0.41 | Dth per kBTU | 2023 Resource Innovations | 12 | 2023 Resource Innovations | 676 | per unit | 2023 Resource Innovations
Business | N/A | Gas Boiler Outside Air Reset Control | 74.1 | Dth per unit | 2018 Resource Innovations Energy Model Estimate | 20 | 2019 Illinois Statewide Technical Reference Manual v7 | 835 | per unit | 2014 Resource Innovations Engineering Estimate
Business | N/A | Gas Boiler Tune-up – Tier 1 | 12.94 | Dth per unit | 2018 Resource Innovations Energy Model Estimate | 1 | 2023 Resource Innovations | 68 | per unit | 2023 Resource Innovations
Business | N/A | Gas Boiler Tune-up – Tier 2 | 24.43 | Dth per unit | 2018 Resource Innovations Energy Model Estimate | 1 | 2023 Resource Innovations | 68 | per unit | 2023 Resource Innovations
Business | N/A | Gas Boiler Tune-up – Tier 3 | 36 | Dth per unit | 2018 Resource Innovations Energy Model Estimate | 1 | 2023 Resource Innovations | 113 | per unit | 2023 Resource Innovations
Business | N/A | Smart Thermostat | 8.782 | Dth per unit | 2024 Resource Innovations | 15 | 2021 Illinois Statewide Technical Reference Manual v9 | 184 | per unit | 2014 Resource Innovations Market Survey
Business | N/A | Gas Commercial Fryer | 40.4 | Dth per unit | ENERGY STAR® Gas Fryer Calculator | 8 | State of Minnesota TRM 2019 v3 | 1219 | per unit | 2019 Illinois Statewide Technical Reference Manual v7
Business | N/A | Gas Commercial Fryer (Used) | 40.4 | Dth per unit | 2018 Resource Innovations Energy Model Estimate | 5 | 2018 Resource Innovations Energy Model Estimate | 610 | per unit | 2018 Resource Innovations Engineering Estimate
Business | N/A | Gas Steam Cooker | 88.3 | Dth per unit | Illinois TRM V6 – savings, Case Studies: Restaurant Energy Efficiency PG&E – incremental cost | 10 | 2019 Illinois Statewide Technical Reference Manual v7 | 2500 | per unit | Illinois TRM V6 – savings, Case Studies: Restaurant Energy Efficiency PG&E – incremental cost
Business | N/A | Gas Steam Cooker (Used) | 88.3 | Dth per unit | Illinois TRM V6 – savings, Case Studies: Restaurant Energy Efficiency PG&E – incremental cost | 7 | 2018 Resource Innovations Energy Model Estimate | 1250 | per unit | 2018 Resource Innovations Energy Model Estimate
Business | N/A | Gas Convection Oven | 35.2 | Dth per vat | Illinois TRM V6 | 12 | State of Minnesota TRM 2019 v3 | 1572 | per vat | 2014 Resource Innovations Engineering Estimate
Business | N/A | Gas Convection Oven (Used) | 35.2 | Dth per unit | Illinois TRM V6 | 9 | 2018 Resource Innovations Energy Model Estimate | 786 | per vat | 2018 Resource Innovations Engineering Estimate
Business | N/A | Gas Combination Oven | 40.3 | Dth per unit | State of Minnesota TRM 2019 v3 | 12 | State of Minnesota TRM 2019 v3 | 5717 | per unit | State of Minnesota TRM 2019 v3
Business | N/A | Gas Combination Oven (Used) | 40.3 | Dth per unit | State of Minnesota TRM 2019 v3 | 9 | 2018 Resource Innovations Energy Model Estimate | 2859 | per unit | 2018 Resource Innovations Engineering Estimate
Business | N/A | Gas Griddle | 14.9 | Dth per unit | Illinois TRM V6 – savings, ACEEE “Baseline Market Conditions for Efficient Commercial and Industrial Gas Technologies” – incremental cost | 12 | State of Minnesota TRM 2019 v3 | 902 | per unit | Illinois TRM V6 – savings, ACEEE “Baseline Market Conditions for Efficient Commercial and Industrial Gas Technologies” – incremental cost
Business | N/A | Gas Griddle (Used) | 14.9 | Dth per unit | Illinois TRM V6 – savings, ACEEE “Baseline Market Conditions for Efficient Commercial and Industrial Gas Technologies” – incremental cost | 9 | 2018 Resource Innovations Energy Model Estimate | 451 | per unit | 2018 Resource Innovations Energy Model Estimate
Business | N/A | Wall Insulation (retrofit) | 0.004 | Dth per sq. ft. | 2020 Illinois Statewide Technical Reference Manual v8 | 35 | Energy Trust of Oregon | 0.64 | per sq. ft. | Database for Energy Efficient Resources (DEER), California Energy Commission (CEC), and California Public Utilities Commission (CPUC). 2006
Business | N/A | Attic Insulation (retrofit) | 0.0023 | Dth per sq. ft. | 2017 Resource Innovations Energy Model Estimate | 35 | Energy Trust of Oregon | 0.2 | per sq. ft. | Database for Energy Efficient Resources (DEER), California Energy Commission (CEC), and California Public Utilities Commission (CPUC). 2006
Business | N/A | Gas Charbroiler | 75 | Dth per unit | 2015 Resource Innovations Energy Model Estimate | 10 | 2019 Illinois Statewide Technical Reference Manual v7 | 7500 | per unit | 2016 Resource Innovations Contractor Survey
Business | N/A | Gas Charbroiler (Used) | 75 | Dth per unit | 2018 Resource Innovations Energy Model Estimate | 7 | 2018 Resource Innovations Energy Model Estimate | 3250 | per unit | 2018 Resource Innovations Energy Model Estimate
Business | N/A | Gas Conveyor Oven | 88.4 | Dth per unit | 2015 Resource Innovations Energy Model Estimate | 12 | 2019 Illinois Statewide Technical Reference Manual v7 | 4731 | per unit | 2017 Resource Innovations Engineering Estimate
Business | N/A | Gas Conveyor Oven (Used) | 88.4 | Dth per unit | 2018 Resource Innovations Energy Model Estimate | 9 | 2018 Resource Innovations Energy Model Estimate | 2366 | per unit | 2018 Resource Innovations Energy Model Estimate
Business | N/A | Gas Dryer Moisture Sensor | 11.2 | Dth per unit | 2015 Resource Innovations Energy Model Estimate | 10 | 2019 Illinois Statewide Technical Reference Manual v7 | 199 | per unit | Gas Technology Institute (GTI) - Technology Snapshot TS-C17
Business | N/A | Modulating Gas Dryer | 32 | Dth per unit | 2015 Resource Innovations Energy Model Estimate | 10 | 2019 Illinois Statewide Technical Reference Manual v7 | 525 | per unit | Gas Technology Institute (GTI) - Technology Snapshot TS-C11
Business | N/A | Solar Water Heater – Pool (business) | 68.9 | Dth per unit | 2015 Resource Innovations Energy Model Estimate | 20 | 2018 Hawaii Statewide Technical Reference Manual | 2250 | per unit | ACEEE California's Solar Water Heating Program: Scaling Up to Install 200,000 Systems by 2020
Business | N/A | Demand Control Ventilation Tier 1 | 27.2 | Dth per unit | 2017 Resource Innovations Energy Model Estimate | 10 | 2019 Illinois Statewide Technical Reference Manual v7 | 1500 | per unit | 2017 Resource Innovations Energy Model Estimate
Business | N/A | Demand Control Ventilation Tier 2 | 0.0068 | Dth per CFM | 2017 Resource Innovations Energy Model Estimate | 10 | 2019 Illinois Statewide Technical Reference Manual v7 | 0.19 | per CFM | 2019 Resource Innovations Contractor Survey
Business | N/A | Business Custom Measures | 1000 | Dth per project | 2020 Resource Innovations Model Estimate | 15 | 2018 Resource Innovations Contractor Survey | 28000 | per project | 2018 Resource Innovations Contractor Survey
Business | N/A | Pipe Insulation (Hot Water) | 0.84 | Dth per sq. ft. | 2017 Resource Innovations Energy Model Estimate | 10 | Database for Energy Efficiency Resources (DEER) Estimated Useful Life Tables | 8.5 | per sq. ft. | 2017 Resource Innovations Energy Model Estimate
Business | N/A | Pipe Insulation (Steam) | 3.13 | Dth per sq. ft. | 2017 Resource Innovations Energy Model Estimate | 10 | Database for Energy Efficiency Resources (DEER) Estimated Useful Life Tables | 13.35 | per sq. ft. | 2017 Resource Innovations Energy Model Estimate
Business | N/A | Energy Recovery Ventilation | 9.1 | Dth per unit | 2018 Resource Innovations Energy Model Estimate | 15 | 2018 Resource Innovations Energy Model Estimate | 300 | per unit | 2018 Resource Innovations Energy Model Estimate
Business | N/A | VRF with Gas DOAS Heat Pump | 6.86 | Dth per ton | 2023 Resource Innovations | 16 | 2023 Resource Innovations | 300 | per unit | 2023 Resource Innovations
Business | N/A | Dual Fuel Heating System Tier 1 | 26 | Dth per unit | 2023 Resource Innovations | 16 | 2020 Resource Innovations Model Estimate | 1049 | per unit | 2023 Resource Innovations
Business | N/A | Dual Fuel Heating System Tier 2 | 34 | Dth per unit | 2023 Resource Innovations | 16 | 2020 Resource Innovations Model Estimate | 1702 | per unit | 2023 Resource Innovations
Business | N/A | Advanced Rooftop Control ≥ 3 tons and ≤ 10 tons | 34 | Dth per unit | 2025 Illinois Statewide Technical Reference Manual v13 | 10 | 2025 Illinois Statewide Technical Reference Manual v13 | 1954 | per unit | 2025 Illinois Statewide Technical Reference Manual v13
Business | N/A | Connected Advanced Rooftop Control ≥ 10 tons and ≤ 15 tons | 42 | Dth per unit | 2025 Illinois Statewide Technical Reference Manual v13 | 10 | 2025 Illinois Statewide Technical Reference Manual v13 | 1954 | per unit | 2025 Illinois Statewide Technical Reference Manual v13
Business | N/A | Connected Advanced Rooftop Control > 15 tons | 76 | Dth per unit | 2025 Illinois Statewide Technical Reference Manual v13 | 10 | 2025 Illinois Statewide Technical Reference Manual v13 | 1954 | per unit | 2025 Illinois Statewide Technical Reference Manual v13
Business | N/A | Boiler O2 Trim Controls | 0.014 | Dth per kBTU | 2021 Illinois Statewide Technical Reference Manual v9 | 15 | 2021 Illinois Statewide Technical Reference Manual v9 | 0.75 | per kbtu | 2021 Resource Innovations Market Survey
Business | N/A | Boiler Linkageless Controls | 0.043 | Dth per kBTU | 2021 Illinois Statewide Technical Reference Manual v9 | 15 | 2021 Illinois Statewide Technical Reference Manual v9 | 2 | per kbtu | 2021 Resource Innovations Market Survey
Business | N/A | High Performance New Construction | 160.9 | Dth per unit | 2022 Resource Innovations Energy Model Estimate | 25 | 2022 Resource Innovations Energy Model Estimate | 8000 | per unit | 2022 Resource Innovations Market Survey
Builder | SF | Pay for Performance | 20 | Dth per unit | 2019 Resource Innovations Energy Model Estimate | 30 | 2019 Resource Innovations Energy Model Estimate | 1320 | per unit | 2019 Resource Innovations Energy Model Estimate
Builder | SF | ENERGY STAR® 3.0 Bonus | 22.78 | Dth per unit | 2019 Resource Innovations Energy Model Estimate | 30 | 2019 Resource Innovations Energy Model Estimate | 1409 | per unit | 2019 Resource Innovations Energy Model Estimate
Builder | SF | DOE Zero Energy Ready Bonus | 23.78 | Dth per unit | 2019 Resource Innovations Energy Model Estimate | 30 | 2019 Resource Innovations Energy Model Estimate | 1509 | per unit | 2019 Resource Innovations Energy Model Estimate
Builder | SF | Natural Gas Furnace - 95% AFUE | 10.13 | Dth per unit | 2025 Illinois TRM v 13.0 | 20 | 2025 Illinois TRM v 13.0 | 475 | per unit | Resource Innovations Estimate
Builder | SF | Natural Gas Furnace - 98% AFUE | 12.15 | Dth per unit | 2025 Illinois TRM v 13.0 | 20 | 2025 Illinois TRM v 13.0 | 683 | per unit | 2018 Resource Innovations Energy Model Estimate
Builder | SF | Gas Storage Water Heater | 2.86 | Dth per unit | 2019 Illinois Statewide Technical Reference Manual v7 | 13 | 2020 Illinois Statewide Technical Reference Manual v8 | 161 | per unit | 2018 Resource Innovations Market Survey Estimate
Builder | SF | Tankless Gas Water Heater | 8.04 | Dth per unit | 2025 Illinois Statewide Technical Reference Manual v13 | 20 | 2025 Illinois Statewide Technical Reference Manual v13 | 293 | per unit | 2025 Illinois Statewide Technical Reference Manual v13
Builder | SF | Gas Condensing Storage Water Heater | 8.68 | Dth per unit | 2019 Illinois Statewide Technical Reference Manual v7 | 13 | 2020 Illinois Statewide Technical Reference Manual v8 | 685 | per unit | Illinois TRM V6
Builder | SF | Hybrid Gas Water Heater | 8.68 | Dth per unit | 2019 Illinois Statewide Technical Reference Manual v7 | 15 | 2020 Illinois Statewide Technical Reference Manual v8 | 878 | per unit | 2018 Resource Innovations Energy Model Estimate
Builder | SF | Gas Boiler Tier 1 | 6.87 | Dth per unit | 2022 Illinois Statewide Technical Reference Manual v10 | 25 | 2022 Illinois Statewide Technical Reference Manual v10 | 452 | per unit | 2022 Resource Innovations
Builder | SF | Gas Boiler Tier 2 | 12.59 | Dth per unit | 2022 Illinois Statewide Technical Reference Manual v10 | 25 | 2022 Illinois Statewide Technical Reference Manual v10 | 1123 | per unit | 2022 Resource Innovations
Builder | SF | Solar Assisted Gas Water Heating (domestic) | 17.5 | Dth per unit | DOE - Estimating the Cost and Energy Efficiency of a Solar Water Heater | 20 | 2018 Hawaii Statewide Technical Reference Manual | 4500 | per unit | ACEEE California's Solar Water Heating Program: Scaling Up to Install 200,000 Systems by 2020
Builder | SF | Solar Assisted Gas Water Heating (pool) | 68.9 | Dth per unit | DOE - Estimating the Cost and Energy Efficiency of a Solar Water Heater | 20 | 2018 Hawaii Statewide Technical Reference Manual | 2250 | per unit | ACEEE California's Solar Water Heating Program: Scaling Up to Install 200,000 Systems by 2020
Builder | SF | 2X6 R-23 Walls | 5.4 | Dth per unit | 2020 Illinois Statewide Technical Reference Manual v8 | 30 | 2020 Illinois Statewide Technical Reference Manual v8 | 500 | per unit | 2020 Illinois Statewide Technical Reference Manual v8
Builder | SF | Windows R-5 | 0.029 | Dth per sq. ft. | 2020 Resource Innovations Model Estimate | 30 | Energy Audits and Improvements for Commercial Buildings, 2016 by John Wiley & Sons, Inc. | 3.5 | per sq. ft. | Incremental cost – DOE – Cost-Effective Triple Pane and Low E Storm Windows
Builder | SF | Smart Thermostat Tier 1 | 5.34 | Dth per unit | 2025 Illinois Statewide Technical Reference Manual v13 | 15 | 2022 Illinois Statewide Technical Reference Manual v10 | 150 | per unit | 2022 Resource Innovations
Builder | SF | Smart Thermostat Tier 2 | 8.78 | Dth per unit | 2025 Illinois Statewide Technical Reference Manual v13 | 15 | 2021 Illinois Statewide Technical Reference Manual v9 | 184.62 | per unit | RTF ResConnectedTstats_v3_1
Builder | SF | Combined Space and Hot Water | 18.3 | Dth per unit | 2017 Resource Innovations Energy Model Estimate | 15 | 2017 Resource Innovations Energy Model Estimate | 1722 | per unit | 2017 Resource Innovations Energy Model Estimate
Builder | SF | Smart Water Heater Controller | 2.5 | Dth per unit | 2019 Resource Innovations Energy Model Estimate | 10 | 2019 Resource Innovations Energy Model Estimate | 150 | per unit | 2019 Resource Innovations Energy Model Estimate
Builder | SF | Dual Fuel Heating System Tier 1 | 29 | Dth per unit | 2023 Resource Innovations | 16 | 2020 Resource Innovations Model Estimate | 1039 | per unit | 2023 Resource Innovations
Builder | SF | Dual Fuel Heating System Tier 2 | 34 | Dth per unit | 2023 Resource Innovations | 16 | 2020 Resource Innovations Model Estimate | 1702 | per unit | 2023 Resource Innovations
Builder | SF | Energy Recovery Ventilation | 10.4 | Dth per unit | State of Minnesota Technical Reference Manual v3 | 15 | State of Minnesota Technical Reference Manual v3 | 394 | per unit | State of Minnesota Technical Reference Manual v3
Builder | SF | Continuous Exterior Rigid Insulation | 6.6 | Dth per unit | 2021 Resource Innovations Energy Model Estimate using PNNL Prototype | 30 | Energy Audits and Improvements for Commercial Buildings, 2016 by John Wiley & Sons, Inc. | 1800 | per unit | 2021 Resource Innovations Market Survey
Builder | MF | Pay for Performance | 10 | Dth per unit | 2019 Resource Innovations Energy Model Estimate | 30 | 2019 Resource Innovations Energy Model Estimate | 530 | per unit | 2019 Resource Innovations Energy Model Estimate
Builder | MF | ENERGY STAR® 3.0 Bonus | 11.13 | Dth per unit | 2019 Resource Innovations Energy Model Estimate | 30 | 2019 Resource Innovations Energy Model Estimate | 530 | per unit | 2019 Resource Innovations Energy Model Estimate
Builder | MF | DOE Zero Energy Ready Bonus | 12.26 | Dth per unit | 2019 Resource Innovations Energy Model Estimate | 30 | 2019 Resource Innovations Energy Model Estimate | 600 | per unit | 2019 Resource Innovations Energy Model Estimate
Builder | MF | Natural Gas Furnace - 95% AFUE | 7.6 | Dth per unit | 2025 Illinois TRM v 13.0 | 20 | 2025 Illinois TRM v 13.0 | 475 | per unit | Resource Innovations Estimate
Builder | MF | Natural Gas Furnace - 98% AFUE | 9.1 | Dth per unit | 2025 Illinois TRM v 13.0 | 20 | 2025 Illinois TRM v 13.0 | 683 | per unit | 2018 Resource Innovations Energy Model Estimate
Builder | MF | Gas Storage Water Heater | 1.39 | Dth per unit | ENERGY STAR, Key Product Criteria Estimates | 13 | 2020 Illinois Statewide Technical Reference Manual v8 | 161 | per unit | 2018 Resource Innovations Market Survey Estimate
Builder | MF | Tankless Gas Water Heater | 6.29 | Dth per unit | 2025 Illinois Statewide Technical Reference Manual v13 | 20 | 2025 Illinois Statewide Technical Reference Manual v13 | 293 | per unit | 2025 Illinois Statewide Technical Reference Manual v13
Builder | MF | Condensing Gas Storage Water Heater | 5.4 | Dth per unit | ENERGY STAR, Key Product Criteria Estimates | 13 | 2020 Illinois Statewide Technical Reference Manual v8 | 685 | per unit | 2018 Resource Innovations Market Survey Estimate
Builder | MF | Hybrid Gas Water Heater | 5.4 | Dth per unit | ENERGY STAR, Key Product Criteria Estimates | 20 | 2020 Illinois Statewide Technical Reference Manual v8 | 878 | per unit | 2018 Resource Innovations Energy Model Estimate
Builder | MF | Gas Boiler Tier 1 | 6.87 | Dth per unit | 2022 Illinois Statewide Technical Reference Manual v10 | 25 | 2022 Illinois Statewide Technical Reference Manual v10 | 452 | per unit | 2022 Resource Innovations
Builder | MF | Gas Boiler Tier 2 | 12.59 | Dth per unit | 2022 Illinois Statewide Technical Reference Manual v10 | 25 | 2022 Illinois Statewide Technical Reference Manual v10 | 1123 | per unit | 2022 Resource Innovations
Builder | MF | Solar Assisted Gas Water Heating (domestic) | 17.5 | Dth per unit | DOE - Estimating the Cost and Energy Efficiency of a Solar Water Heater | 20 | 2018 Hawaii Statewide Technical Reference Manual | 4500 | per unit | ACEEE California's Solar Water Heating Program: Scaling Up to Install 200,000 Systems by 2020
Builder | MF | Solar Assisted Gas Water Heating (pool) | 68.9 | Dth per unit | DOE - Estimating the Cost and Energy Efficiency of a Solar Water Heater | 20 | 2018 Hawaii Statewide Technical Reference Manual | 2250 | per unit | ACEEE California's Solar Water Heating Program: Scaling Up to Install 200,000 Systems by 2020
Builder | MF | Windows R-5 | 0.021 | Dth per unit | 2020 Resource Innovations Model Estimate | 30 | Energy Audits and Improvements for Commercial Buildings, 2016 by John Wiley & Sons, Inc. | 3.5 | per sq. ft. | Incremental cost – DOE – Cost-Effective Triple Pane and Low E Storm Windows
Builder | MF | Smart Thermostat Tier 1 | 3.47 | Dth per unit | 2025 Illinois Statewide Technical Reference Manual v13 | 15 | 2022 Illinois Statewide Technical Reference Manual v10 | 150 | per unit | 2022 Resource Innovations
Builder | MF | Smart Thermostat Tier 2 | 5.71 | Dth per unit | 2025 Illinois Statewide Technical Reference Manual v13 | 15 | 2021 Illinois Statewide Technical Reference Manual v9 | 184.62 | per unit | RTF ResConnectedTstats_v3_1
Builder | MF | Combined Space and Hot Water | 12 | Dth per unit | 2017 Resource Innovations Energy Model Estimate | 15 | 2017 Resource Innovations Energy Model Estimate | 1722 | per unit | 2017 Resource Innovations Energy Model Estimate
Builder | MF | Smart Water Heater Controller | 1.75 | Dth per unit | 2019 Resource Innovations Energy Model Estimate | 10 | 2019 Resource Innovations Energy Model Estimate | 150 | per unit | 2019 Resource Innovations Energy Model Estimate
Builder | MF | Energy Star High Rise | 1.13 | Dth per unit | 2017 Resource Innovations Energy Model Estimate | 30 | 2017 Resource Innovations Energy Model Estimate | 170 | per unit | 2017 Resource Innovations Energy Model Estimate
Builder | MF | Dual Fuel Heating System Tier 1 | 15 | Dth per unit | 2023 Resource Innovations | 16 | 2020 Resource Innovations Model Estimate | 833 | per unit | 2023 Resource Innovations
Builder | MF | Dual Fuel Heating System Tier 2 | 19.6 | Dth per unit | 2023 Resource Innovations | 16 | 2020 Resource Innovations Model Estimate | 1364 | per unit | 2023 Resource Innovations
Builder | MF | Energy Recovery Ventilation | 5.3 | Dth per unit | State of Minnesota Technical Reference Manual v3 | 15 | State of Minnesota Technical Reference Manual v3 | 199 | per unit | State of Minnesota Technical Reference Manual v3
Builder | MF | Continuous Exterior Rigid Insulation | 4.05 | Dth per unit | 2021 Resource Innovations Energy Model Estimate using PNNL Prototype | 30 | Energy Audits and Improvements for Commercial Buildings, 2016 by John Wiley & Sons, Inc. | 720 | per unit | 2021 Resource Innovations Market Survey
Home Energy Plan | N/A | Kitchen Sink Aerator | 0.85 | Dth per unit | 2020 Illinois Statewide Technical Reference Manual v8 | 10 | 2019 Illinois Statewide Technical Reference Manual v7 | 2.65 | per unit | 2020 Resource Innovations Market Survey Estimate
Home Energy Plan | N/A | Pipe Insulation | 1.4 | Dth per system | DOE Rebuild America Reenergize Energy Efficiency Guidebook | 10 | DOE Rebuild America Reenergize Energy Efficiency Guidebook | 3.25 | per unit | US Department of Energy's Rebuild America Reenergize Energy Efficiency Guidebook
Home Energy Plan | N/A | Faucet Aerator | 0.44 | Dth per unit | 2020 Illinois Statewide Technical Reference Manual v8 | 10 | 2019 Illinois Statewide Technical Reference Manual v7 | 3.75 | per unit | 2020 Resource Innovations Market Survey Estimate
Home Energy Plan | N/A | Low Flow Shower Head | 5.79 | Dth per unit | 2020 Illinois Statewide Technical Reference Manual v8 | 10 | 2019 Illinois Statewide Technical Reference Manual v7 | 4.65 | per unit | 2020 Resource Innovations Market Survey Estimate
Weatherization | SF | Windows – R-5 | 0.0698 | Dth per sq. ft. | DOE Energy Savings Windows Worksheet | 30 | Energy Audits and Improvements for Commercial Buildings, 2016 by John Wiley & Sons, Inc. | 3.52 | per sq. ft. | 2018 Resource Innovations Market Survey Estimate
Weatherization | SF | Wall Insulation | 0.0053 | Dth per sq. ft. | 2020 Illinois Statewide Technical Reference Manual v8 | 35 | Energy Trust of Oregon | 0.64 | per sq. ft. | RMP Home Energy Savings Program Filing 1
Weatherization | SF | Attic Insulation Tier 1 | 0.0041 | Dth per sq. ft. | 2010 Deemed savings reduced by realization rate* | 45 | Energy Trust of Oregon | 0.4 | per sq. ft. | 2017 Resource Innovations Energy Model Estimate
Weatherization | SF | Attic Insulation Tier 2 | 0.001 | Dth per sq. ft. | 2010 Deemed savings reduced by realization rate* | 45 | Energy Trust of Oregon | 0.09 | per sq. ft. | 2010 Deemed savings reduced by realization rate*
Weatherization | SF | Floor Insulation | 0.0068 | Dth per sq. ft. | 2010 Deemed savings reduced by realization rate* | 35 | Energy Trust of Oregon | 0.42 | per sq. ft. | 2010 Deemed savings reduced by realization rate*
Weatherization | SF | Duct Sealing & Duct Insulation | 0.29 | Dth per system | 2019 Resource Innovations Energy Model Estimate | 35 | 2019 Resource Innovations Energy Model Estimate | 14 | per ln. ft.. | 2019 Resource Innovations Energy Model Estimate
Weatherization | SF | Air Sealing | 0.0022 | Dth per system | 2019 Resource Innovations Energy Model Estimate | 35 | 2019 Resource Innovations Energy Model Estimate | 0.17 | per sq. ft. | 2018 Resource Innovations Market Survey Estimate
Weatherization | SF | Pipe Insulation - DI | 0.19 | Dth per sq. ft. | 2017 Resource Innovations Energy Model Estimate | 10 | 2017 Resource Innovations Energy Model Estimate | 2.61 | per unit | 2017 Resource Innovations Energy Model Estimate
Weatherization | SF | Continuous Exterior Rigid Insulation | 0.0062 | Dth per sq. ft. | 2021 Resource Innovations Energy Model Estimate using PNNL Prototype | 30 | Energy Audits and Improvements for Commercial Buildings, 2016 by John Wiley & Sons, Inc. | 2.09 | per sq. ft. | 2023 Resource Innovations
Weatherization | MF | Windows – R-5 | 0.0698 | Dth per sq. ft. | Resource Innovations 2011 Engineering Calculation | 30 | 2011 Resource Innovations estimate | 3.52 | per sq. ft. | 2018 Resource Innovations Market Survey Estimate
Weatherization | MF | Wall Insulation | 0.0053 | Dth per sq. ft. | 2010 Deemed savings reduced by realization rate* | 35 | Energy Trust of Oregon | 0.64 | per sq. ft. | RMP Home Energy Savings Program Filing 1
Weatherization | MF | Attic Insulation Tier 1 | 0.0053 | Dth per sq. ft. | 2023 Resource Innovations | 45 | Energy Trust of Oregon | 0.4 | per sq. ft. | 2023 Resource Innovations
Weatherization | MF | Attic Insulation Tier 2 | 0.0013 | Dth per sq. ft. | 2023 Resource Innovations | 45 | Energy Trust of Oregon | 0.09 | per sq. ft. | 2023 Resource Innovations
Weatherization | MF | Floor Insulation | 0.0068 | Dth per sq. ft. | 2010 Deemed savings reduced by realization rate* | 35 | Energy Trust of Oregon filing 2006 | 0.42 | per sq. ft. | RMP Home Energy Savings Program Filing 1
Weatherization | MF | Duct Sealing & Duct Insulation | 0.29 | Dth per system | 2019 Resource Innovations Energy Model Estimate | 35 | 2019 Resource Innovations Energy Model Estimate | 14 | per ln. ft. | 2019 Resource Innovations Energy Model Estimate
Weatherization | MF | Continuous Exterior Rigid Insulation | 0.0062 | Dth per sq. ft. | 2021 Resource Innovations Energy Model Estimate using PNNL Prototype | 30 | Energy Audits and Improvements for Commercial Buildings, 2016 by John Wiley & Sons, Inc. | 2.09 | per sq. ft. | 2023 Rsou
Low Income | N/A | Natural Gas Furnace - 95% AFUE | 11.77 | Dth per unit | 2025 Illinois TRM v 13.0 | 20 | 2025 Illinois TRM v 13.0 | 475 | per unit | Resource Innovations Estimate
Low Income | N/A | Natural Gas Furnace - 98% AFUE | 13.85 | Dth per unit | 2025 Illinois TRM v 13.0 | 20 | 2025 Illinois TRM v 13.0 | 683 | per unit | 2018 Resource Innovations Energy Model Estimate
Low Income | N/A | Air Sealing | 0.0022 | Dth per system | 2019 Resource Innovations Energy Model Estimate | 35 | 2019 Resource Innovations Energy Model Estimate | 0.24 | per sq. ft. | 2018 Resource Innovations Market Survey Estimate
Low Income | N/A | Duct Sealing & Insulation | 13.48 | Dth per system | 2019 Resource Innovations Energy Model Estimate | 20 | 2018 Resource Innovations Energy Model Estimate | 657 | system | 2019 Resource Innovations Energy Model Estimate
Low Income | N/A | Smart Thermostat Tier 1 | 5.34 | Dth per unit | 2025 Illinois Statewide Technical Reference Manual v13 | 15 | 2022 Illinois Statewide Technical Reference Manual v10 | 150 | per unit | 2022 Resource Innovations
Low Income | N/A | Smart Thermostat Tier 2 | 8.78 | Dth per unit | 2025 Illinois Statewide Technical Reference Manual v13 | 15 | 2021 Illinois Statewide Technical Reference Manual v9 | 184.62 | per unit | RTF ResConnectedTstats_v3_1
Low Income | N/A | Attic Insulation - Tier 1 | 0.0041 | Dth per sq. ft. | 2023 Resource Innovations | 35 | Energy Trust of Oregon | 0.4 | per sq. ft. | 2023 Resource Innovations
Low Income | N/A | Attic Insulation - Tier 2 | 0.001 | Dth per sq. ft. | 2023 Resource Innovations | 35 | Energy Trust of Oregon | 0.09 | per sq. ft. | 2023 Resource Innovations
Low Income | N/A | Dual Fuel Heating System - Tier 1 | 19.4 | Dth per unit | 2023 Resource Innovations | 16 | 2020 Resource Innovations Model Estimate | 867 | per unit | 2023 Resource Innovations
Low Income | N/A | Dual Fuel Heating System - Tier 2 | 27.4 | Dth per unit | 2023 Resource Innovations | 16 | 2020 Resource Innovations Model Estimate | 1019 | per unit | 2023 Resource Innovations
ECR | N/A | Energy Comparison Report | 1.28 | Dth per report | 2020 Resource Innovations Energy Model Estimate | 1 | 2018 Dominion Energy Report estimate | 2.17 | per project | 2020 Dominion Energy Report estimate
Note: An approved non-profit or governmental organization may apply for rebates under the ThermWise® Appliance and Weatherization programs for qualifying measures listed in sections 2.10 and 2.14 of the Tariff.